## SERIAL COMMANDS
AudioControl CONCERT XR & MAESTRO X series |  |  | Rev 3
RS232/ETHERNET command and response |  |  | 2020-03-05
*** Please note that IR system and command codes are used with serial strings for many commands. See 0x08 and IR to Hex tab for more info.
Stand-by status
Request current power state of particular Zone
Command |  | Response
<ST> | 0x21 | <ST> | 0x21
<ZN> | Zone number | <ZN> | Zone number
<CC> | 0x00 | <CC> | 0x00
<DL> | 0x01 | <AC> | Answer code
<DATA> | 0xF0 | <DL> | 0x01
<ETR> | 0x0D | <DATA> | 0x01 | Zone on
|  |  | 0x00 | Zone in Standby
|  | <ETR> | 0x0D
Request current source 0x1D
Command |  | Response
<ST> | 0x21 | <ST> | 0x21
<ZN> | Zone number | <ZN> | Zone number
<CC> | 0x1D | <CC> | 0x1D
<DL> | 0x01 | <AC> | Answer code
<DATA> | 0xF0 | <DL> | 0x01
<ETR> | 0x0D | <DATA> | Current source in the specified zone
|  |  | 0x00 | Follow Zone 1
|  |  | 0x01 | CD
|  |  | 0x02 | BD
|  |  | 0x03 | AV
|  |  | 0x04 | SAT
|  |  | 0x05 | PVR
|  |  | 0x1D | UHD
|  |  | 0x08 | AUX
|  |  | 0x09 | Display (ARC)
|  |  | 0x0B | FM
|  |  | 0x0C | DAB (Europe)
|  |  | 0x0E | NET
|  |  | 0x0F | USB
|  |  | 0x10 | STB
|  |  | 0x11 | GAME
|  | <ETR> | 0x0D
Status of display brightness
Request display brightness state
Command |  | Response
<ST> | 0x21 | <ST> | 0x21
<ZN> | 0x01 | <ZN> | 0x01
<CC> | 0x01 | <CC> | 0x01
<DL> | 0x01 | <AC> | Answer code
<DATA> | 0xF0 | <DL> | 0x01
<ETR> | 0x0D | <DATA> | 0x02 | Display – Level 2
|  |  | 0x01 | Display - Level 1
|  |  | 0x00 | Display is off
|  | <ETR> | 0x0D
Headphone connection status
Command |  | Response
<ST> | 0x21 | <ST> | 0x21
<ZN> | 0x01 | <ZN> | 0x01
<CC> | 0x02 | <CC> | 0x02
<DL> | 0x01 | <AC> | Answer code
<DATA> | 0xF0 | <DL> | 0x01
<ETR> | 0x0D | <DATA> | 0x01 | Headphones are connected
|  |  | 0x00 | Headphones aren't connected
|  | <ETR> | 0x0D
Simulate IR command
Command |  | Response
<ST> | 0x21 | <ST> | 0x21
<ZN> | Zone number | <ZN> | Zone number
<CC> | 0x08 | <CC> | 0x08
<DL> | 0x02 | <AC> | Answer code
<DATA1> | RC5 System code – in hex, not decimal | <DL> | 0x02
<DATA2> | RC5 Command code – in hex, not decimal | <DATA1> | RC5 | System Code
<ETR> | 0x0D | <DATA2> | RC5 | Command Code
|  | <ETR> | 0x0D
Video selection
Changes video input, audio remains
Command |  | Response
<ST> | 0x21 | <ST> | 0x21
<ZN> | Zone number | <ZN> | Zone number
<CC> | 0x0A | <CC> | 0x0A
<DL> | 0x01 | <AC> | Answer code
<DATA> | 0x00 – BD | <DL> | 0x01
| 0x01 - SAT | <DATA> | Current video source is returned
| 0x02 - AV | <ETR> | 0x0D
0x03 – PVR
0x04 - VCR
0x05 - GAME
0x06 – STB
0xF0 - Request current input
<ETR> | 0x0D
Select current source audio input
Command |  | Response
<ST> | 0x21 | <ST> | 0x21
<ZN> | Zone number | <ZN> | Zone number
<CC> | 0x0B | <CC> | 0x0B
<DL> | 0x01 | <AC> | Answer code
<DATA> | 0x00 - use analog | <DL> | 0x01
| 0x01 - use digital audio | <DATA> | 0x00 | analog audio is in use
| 0x02 - Use HDMI |  | 0x01 | digital audio is in use
| 0xF0 - Request current source audio type |  | 0x02 | HDMI audio is in use
<ETR> | 0x0D | <ETR> | 0x0D
Set/ Request Volume status 0x0D
*Returns volume even if Zone is in Mute, use Mute Status request (0x0E) to find state of Mute
Command |  | Response
<ST> | 0x21 | <ST> | 0x21
<ZN> | Zone Number | <ZN> | Zone number
<CC> | 0x0D | <CC> | 0x0D
<DL> | 0x01 | <AC> | Answer code
<DATA> | 0xF0 - request current volume | <DL> | 0x01
| 0x00 (0) through 0x63 (99) - set the volume | <DATA1> | 0x00 (0) - 0x63 (99)
<ETR> | 0x0D | <ETR> | 0x0D
Mute status 0x0E
Command |  | Response
<ST> | 0x21 | <ST> | 0x21
<ZN> | Zone Number | <ZN> | Zone number
<CC> | 0x0E | <CC> | 0x0E
<DL> | 0x01 | <AC> | Answer code
<DATA> | 0xF0 | <DL> | 0x01
<ETR> | 0x0D | <DATA1> | 0x00 - Zone is muted
0x01 - Zone is not muted
|  | <ETR> | 0x0D
Direct mode status
Command |  | Response
<ST> | 0x21 | <ST> | 0x21
<ZN> | 0x01 | <ZN> | 0x01
<CC> | 0x0F | <CC> | 0x0F
<DL> | 0x01 | <AC> | Answer code
<DATA> | 0xF0 | <DL> | 0x01
<ETR> | 0x0D | <DATA> | 0x00 - Direct mode is off
0x01 - Direct mode is on
|  | <ETR> | 0x0D
Decode mode status for 2ch content
Command |  | Response
<ST> | 0x21 | <ST> | 0x21
<ZN> | 0x01 | <ZN> | 0x01
<CC> | 0x10 | <CC> | 0x10
<DL> | 0x01 | <AC> | Answer code
<DATA> | 0xF0 | <DL> | 0x01
<ETR> | 0x0D | <DATA> | 0x01 - Stereo
|  |  | 0x04 - ProLogic II / x Music | Dolby Surround
0x07 - Neo:6 Cinema
0x08 - Neo:6 Music
|  |  | 0x09 | 5/7 Ch Stereo (based on speaker set up)
|  |  | 0x0A | DTS Neural:X
|  |  | 0x0C | DTS Virtual:X
|  |  | 0x0D | Dolby Virtual Height
|  |  | 0x0E | Auro Virtual Height
|  |  | 0x0F | Auro-Matic 3D
|  | <ETR> | 0x0D
Decode mode status - Multi-channel content
Command |  | Response
<ST> | 0x21 | <ST> | 0x21
<ZN> | 0x01 | <ZN> | 0x01
<CC> | 0x11 | <CC> | 0x11
<DL> | 0x01 | <AC> | Answer code
<DATA> | 0xF0 | <DL> | 0x01
<ETR> | 0x0D | <DATA> | 0x01 | Stereo Down mix
|  |  | 0x02 | Multi-channel mode
|  |  | 0x03 | DTS Neural:X
|  |  | 0x06 | Dolby Surround
|  |  | 0x0C | DTS Virtual:X
|  |  | 0x0D | Dolby Virtual Height
|  |  | 0x0E | Auro Virtual Height
|  |  | 0x0F | Auro-Matic 3D
|  | <ETR> | 0x0D
Set/Request current Video output resolution status 0x13
Command |  | Response
<ST> | 0x21 | <ST> | 0x21
<ZN> | 0x01 | <ZN> | 0x01
<CC> | 0x13 | <CC> | 0x13
<DL> | 0x01 | <AC> | Answer code
<DATA> | 0xF0 - request video output resolution | <DL> | 0x01
<ETR> | 0x0D | <DATA> | 0x02 | SD Progressive
|  |  | 0x03 | 720p
|  |  | 0x04 | 1080i
|  |  | 0x05 | 1080p
|  |  | 0x06 | "Preferred"
|  |  | 0x07 | Bypass
|  |  | 0x08 | 4K
|  | <ETR> | 0x0D
Menu status
Command |  | Response
<ST> | 0x21 | <ST> | 0x21
<ZN> | 0x01 | <ZN> | 0x01
<CC> | 0x14 | <CC> | 0x14
<DL> | 0x01 | <AC> | Answer code
<DATA> | 0xF0 - Request Menu Status | <DL> | 0x01
<ETR> | 0x0D | <DATA> | 0x00 | No menus open at this time
|  |  | 0x02 | Set-up menu open
|  |  | 0x03 | Trim menu open
|  |  | 0x04 | Bass menu open
|  |  | 0x05 | Treble menu open
|  |  | 0x06 | sync menu open
|  |  | 0x07 | Sub menu open
|  |  | 0x08 | Tuner menu open
|  |  | 0x09 | Network menu open
|  |  | 0x0A | USB menu open
|  | <ETR> | 0x0D
FM Genre
Command |  | Response
<ST> | 0x21 | <ST> | 0x21
<ZN> | Zone number | <ZN> | Zone number
<CC> | 0x03 | <CC> | 0x03
<DL> | 0x01 | <AC> | Answer code
<DATA> | 0xF0 | <DL> | (v) variable
<ETR> | 0x0D | <DATA1> - | Program type in ASCII characters
<DATA(v)
|  | <ETR> | 0x0D
Tuner preset - recall and status
Command |  | Response
<ST> | 0x21 | <ST> | 0x21
<ZN> | Zone number | <ZN> | Zone number
<CC> | 0x15 | <CC> | 0x15
<DL> | 0x01 | <AC> | Answer code
<DATA> | 0xF0 - current tuner preset | <DL> | 0x01
| 0x01 - 0x32 (1-50) - preset | <DATA> | 0xFF | Currently no preset selected
| number to be recalled |  | 0x01 - 0x32 (1-50) - current preset number
<ETR> | 0x0D | <ETR> | 0x0D
Tune
Command |  | Response
<ST> | 0x21 | <ST> | 0x21
<ZN> | Zone number | <ZN> | Zone number
<CC> | 0x16 | <CC> | 0x16
<DL> | 0x01 | <AC> | Answer code
<DATA> | 0x01 - Increment frequency by 1 | <DL> | 0x02
| 0x00 - Decrement frequency by 1 | <DATA1> | FM: Frequency - MHz
| 0xF0 - Current frequency status | <DATA2> | FM: Frequency - 10's kHz
<ETR> | 0x0D | <ETR> | 0x0D
FM Scan
Command
<ST> | 0x21 | <ST> | 0x21
<ZN> | Zone number | <ZN> | Zone number
<CC> | 0x23 | <CC> | 0x23
<DL> | 0x01 | <AC> | Answer code
<DATA> | 0x01 – Scan up | <DL> | 0x01
| 0x02 – Scan down | <DATA1> | 0xFF – scanning
| 0xF0 - Current frequency status | <ETR> | 0x0D
<ETR> | 0x0D
Request DAB (Digital Audio Broadcast) station (Europe)
Command |  | Response
<ST> | 0x21 | <ST> | 0x21
<ZN> | Zone number | <ZN> | Zone number
<CC> | 0x18 | <CC> | 0x18
<DL> | 0x01 | <AC> | Answer code
<DATA> | 0xF0 | <DL> | (v) variable
<ETR> | 0x0D | <DATA> | Program label of DAB station in ASCII characters
|  | <ETR> | 0x0D
Request DAB station program type
Command |  | Response
<ST> | 0x21 | <ST> | 0x21
<ZN> | Zone number | <ZN> | Zone number
<CC> | 0x19 | <CC> | 0x19
<DL> | 0x01 | <AC> | Answer code
<DATA> | 0xF0 | <DL> | (v) variable
<ETR> | 0x0D | <DATA> | Program type of DAB station in ASCII characters
|  | <ETR> | 0x0D
Request DLS information from current station
Command |  | Response
<ST> | 0x21 | <ST> | 0x21
<ZN> | Zone number | <ZN> | Zone number
<CC> | 0x1A | <CC> | 0x1A
<DL> | 0x01 | <AC> | Answer code
<DATA> | 0xF0 – DAB DLS request | <DL> | (v) variable
<ETR> | 0x0D | <DATA> | Label of DAB program in ASCII characters
|  | <ETR> | 0x0D
Request preset details
Command |  | Response
<ST> | 0x21 | <ST> | 0x21
<ZN> | Zone number | <ZN> | Zone number
<CC> | 0x1B | <CC> | 0x1B
<DL> | 0x01 | <AC> | Answer code
<DATA> | 0x01-0x32 (1-50): number of the preset | <DL> | (v) variable
<ETR> | 0x0D | <DATA1> | 0x01-0x32 (1-50): number of the preset
|  | <DATA2> | 0x01 - FM frequency
|  |  | 0x03 | FM RDS name
|  |  | 0x04 | DAB (Europe)
|  | <DATA3> | FM: Frequency - MHz
|  | <DATA4> | FM: Frequency - 10's kHz
|  | <DATA(v)> | The DAB name in ASCII characters
|  | <ETR> | 0x0D
Network playback status
Command |  | Response
<ST> | 0x21 | <ST> | 0x21
<ZN> | 0x01 | <ZN> | 0x01
<CC> | 0x1C | <CC> | 0x1C
<DL> | 0x01 | <AC> | Answer code
<DATA> | 0xF0 | <DL> | (v) variable
<ETR> | 0x0D | <DATA1> | 0x00 - Navigating
0x01 - Playing
0x02 - Paused
0xFF - Busy/Not Playing
|  | <DATA2> - | Name of folder if navigating - ASCII characters
|  | <DATA(v)> | Name of file if playing or paused - ASCII characters
|  | <ETR> | 0x0D
Restore factory default settings
Command |  | Response
<ST> | 0x21 | <ST> | 0x21
<ZN> | 0x01 | <ZN> | 0x01
<CC> | 0x05 | <CC> | 0x05
<DL> | 0x02 | <AC> | Answer code
<DATA1> | 0xAA | <DL> | 0x00
<DATA2> | 0xAA | <ETR> | 0x0D
<ETR> | 0x0D
Display information type
Command |  | Response
<ST> | 0x21 | <ST> | 0x21
<ZN> | 0x01 | <ZN> | 0x01
<CC> | 0x09 | <CC> | 0x05
<DL> | 0x01 | <AC> | Answer code
<DATA> | For all sources: | <DL> | 0x01
| 0x00 - Set the display to Processing mode | <DATA> | Current display is returned - per command
| 0xD0 - Set the display to Time and Date | <ETR> | 0x0D
0xE0 - Cycle through all displayable information
0xF0 Current display type
If current source is set to NET:
0x01 - Set the display to Track
0x02 - Set display to Artist
0x03 - Set display to Album
0x04 - Set display to audio type
0x05 - Set display to rate
If current source is DAB
0x01 - Set display to Artist
0x02 - Set display to Composer
0x03 - Set display to Category Name
0x04 - Set display to Signal Strength
If current source is FM
0x01 - Set display to Radio text
0x02 - Set display to Program type
0x03 - Set display to Signal strength
<ETR> | 0x0D
Headphone over-ride
Activates Zone 1 mute relays when headphones are connected
Command |  | Response
<ST> | 0x21 | <ST> | 0x21
<ZN> | 0x01 | <ZN> | 0x01
<CC> | 0x1F | <CC> | 0x1F
<DL> | 0x01 | <AC> | Answer code
<DATA> | 0x01 – Deactivate mute relay | <DL> | 0x00
| 0x00 – Activate mute relays | <DATA> | State of mute relay
<ETR> | 0x0D | <ETR> | 0x0D
Treble EQ 0x35
Command |  | Response
<ST> | 0x21 | <ST> | 0x21
<ZN> | Zone Number | <ZN> | Zone number
<CC> | 0x35 | <CC> | 0x35
<DL> | 0x01 | <AC> | Answer code
<DATA> | 0x00 0x0C - Set treble to 0db +12db | <DL> | 0x01
| 0x81 0x8C - Set treble to -1db -12db | <DATA> | 0x00 0x0C - Treble is set to 0db 12db
| 0xF1 - increment 1db |  | 0x81 0x8C - Treble is set to -1db 12db
| 0xF2 - decrement 1db | <ETR> | 0x0D
0xF0 - Request current treble value
<ETR> | 0x0D
Bass EQ 0x36
Command |  | Response
<ST> | 0x21 | <ST> | 0x21
<ZN> | Zone Number | <ZN> | Zone number
<CC> | 0x36 | <CC> | 0x36
<DL> | 0x01 | <AC> | Answer code
<DATA> | 0x00 0x0C - Set treble to 0db +12db | <DL> | 0x01
| 0x81 0x8C - Set treble to -1db -12db | <DATA> | 0x00 0x0C - Treble is set to 0db 12db
| 0xF1 - increment 1db |  | 0x81 0x8C - Treble is set to -1db 12db
| 0xF2 - decrement 1db | <ETR> | 0x0D
0xF0 - Request current treble value
<ETR> | 0x0D
Room EQ 0x37
Command |  | Response
<ST> | 0x21 | <ST> | 0x21
<ZN> | 0x01 | <ZN> | 0x01
<CC> | 0x37 | <CC> | 0x37
<DL> | 0x01 | <AC> | Answer code
<DATA> | 0xF0 - Request current Room EQ status | <DL> | 0x01
| 0x01 - Room EQ 1 on | <DATA> | 0x00 | Room EQ is off
| 0x02 - Room EQ 2 on |  | 0x01 | Room EQ 1 is on
| 0x03 - Room EQ 3 on |  | 0x02 | Room EQ 2 is on
| 0x04 - Room EQ off |  | 0x03 | Room EQ 3 is on
<ETR> | 0x0D |  | 0x04 | Room EQ has not been calculated and is off
|  | <ETR> | 0x0D
Room EQ 0x34
Command |  | Response
<ST> | 0x21 | <ST> | 0x21
<ZN> | 0x01 | <ZN> | 0x01
<CC> | 0x34 | <CC> | 0x34
<DL> | 0x01 | <AC> | Answer code
<DATA> | 0xF0 - Request EQ names | <DL> | 0x01
<ETR> | 0x0D | <DATA> | 0x(v) | variable
|  | Data 1-20 |  | EQ1 name in ASCII - 20 char
|  | Data 21-40 |  | EQ2 name in ASCII - 20 char
|  | Data 41-60 |  | EQ3 name in ASCII - 20char
|  | <ETR> | 0x0D
Dolby Volume 0x38
Command |  | Response
<ST> | 0x21 | <ST> | 0x21
<ZN> | 0x01 | <ZN> | 0x01
<CC> | 0x38 | <CC> | 0x38
<DL> | 0x01 | <AC> | Answer code
<DATA> | 0x00 - Dobly Volume is off | <DL> | 0x01
| 0x01 - Dolby Volume is on | <DATA> | 0x00 - Dolby Volume is off
| 0xF0 - Request current Dolby Volume status |  | 0x01 - Dolby Volume is on
<ETR> | 0x0D | <ETR> | 0x0D
Dolby Leveller 0x39
Command |  | Response
<ST> | 0x21 | <ST> | 0x21
<ZN> | 0x01 | <ZN> | 0x01
<CC> | 0x39 | <CC> | 0x39
<DL> | 0x01 | <AC> | Answer code
<DATA> | 0x00 0x0A - Set Dolby Leveller to 0 10 | <DL> | 0x01
| 0xF0 - Request current Dolby Leveller setting | <DATA> | 0x00 0x0A - Dolby Leveller setting is 0 10
| 0xF1 - Increment Dolby Leveller setting |  | 0xFF - Dolby Leveller is off
| 0xF2 - Decrement Dolby Leveller setting | <ETR> | 0x0D
0xFF - Turn off Dolby Leveller
<ETR> | 0x0D
Dolby Volume Calibration 0x3A
Command |  | Response
<ST> | 0x21 | <ST> | 0x21
<ZN> | 0x01 | <ZN> | 0x01
<CC> | 0x3A | <CC> | 0x3A
<DL> | 0x01 | <AC> | Answer code
<DATA> | 0x00 0x0F - Set the calibration offset to 0 15db | <DL> | 0x01
| 0x80 0x8F - Set the calibration offset to -1 -15db | <DATA> | 0x00 0x0F - Calibration offset is 0 15db
| 0xF0 - Request current calibration offset |  | 0x80 0x8F - Calibration offset is -1 -15db
| 0xF1 - increment calibration offset by 1db | <ETR> | 0x0D
0xF2 - Decrement calibration offset by 1db
<ETR> | 0x0D
Balance 0x3B
Command |  | Response
<ST> | 0x21 | <ST> | 0x21
<ZN> | Zone Number | <ZN> | Zone number
<CC> | 0x3B | <CC> | 0x3B
<DL> | 0x01 | <AC> | Answer code
<DATA> | 0x00 0x06 - Set the balance to 0 6 | <DL> | 0x01
| 0x81 0x86 - Set the balance to -1 -6 | <DATA> | 0x00 0x06 - Balance is 0 6
| 0xF0 - Request current balance |  | 0x81 0x86 - Balance is -1 -6
| 0xF1 - Increment the balance by 1db | <ETR> | 0x0D
0xF2 - Decrement the balance by 1db
<ETR> | 0x0D
Subwoofer Trim 0x3F
Command |  | Response
<ST> | 0x21 | <ST> | 0x21
<ZN> | 0x01 | <ZN> | 0x01
<CC> | 0x3F | <CC> | 0x3F
<DL> | 0x01 | <AC> | Answer code
<DATA> | 0x00 0x14 - Set positive subwoofer trim in 0.5db steps | <DL> | 0x01
| 0x81 094 - Set negative subwoofer trim in 0.5db steps | <DATA> | 0x00 0x14 - Positive subwoofer trim in 0.5db
| 0xF0 - Request current subwoofer trim value |  | 0x81 0x94 - Negative subwoofer trim in 0.5db
| 0xF1 - Increment the subwoofer trim by 1db | <ETR> | 0x0D
0xF2 - Decrement the subwoofer trim by 1db
<ETR> | 0x0D
Lipsync Delay 0x40
Command |  | Response
<ST> | 0x21 | <ST> | 0x21
<ZN> | 0x01 | <ZN> | 0x01
<CC> | 0x40 | <CC> | 0x40
<DL> | 0x01 | <AC> | Answer code
<DATA> | 0x00 0x32 - set lipsync delay in 5ms steps (e.g. 0x06 = 30ms) | <DL> | 0x01
| 0xF0 Request current lipsync delay setting | <DATA> | 0x00 0x32 - lipsync delay in 5ms steps
| 0xF1 Increment lipsync delay setting by 5ms | <ETR> | 0x0D
0xF2 Decrement lipsync delay setting by 5ms
<ETR> | 0x0D
Compression 0x41
Command |  | Response
<ST> | 0x21 | <ST> | 0x21
<ZN> | 0x01 | <ZN> | 0x01
<CC> | 0x41 | <CC> | 0x41
<DL> | 0x01 | <AC> | Answer code
<DATA> | 0x00 - Compression off | <DL> | 0x01
| 0x01 – Compression set to Medium | <DATA> | 0x00 - Compression off
| 0x02 – Compression set to High |  | 0x01 - Compression is set Medium
| 0xF0 - Request current compression setting |  | 0x02 - Compression is set to High
<ETR> | 0x0D | <ETR> | 0x0D
Request incoming video parameters 0x42
Command |  | Response
<ST> | 0x21 | <ST> | 0x21
<ZN> | 0x01 | <ZN> | 0x01
<CC> | 0x42 | <CC> | 0x42
<DL> | 0x01 | <AC> | Answer code
<DATA> | 0xF0 - Request incoming video parameters | <DL> | 0x07
<ETR> | 0x0D | <DATA1> | Horizontal resolution MSB (e.g. for 1080p: 0x07 since 1920 =0x0780)
|  | <DATA2> | Horizontal resolution LSB (e.g. for 1080p: 0x80 since 1920 = 0x0780)
|  | <DATA3> | Vertical resolution MSB (e.g. for 1080p: 0x04 since 1080 = 0x0438)
|  | <DATA4> | Vertical resolution LSB (e.g. for 1080p: 0x38 since 1080 = 0x0438)
|  | <DATA5> | Refresh rate for full image update (half the field rate for interlaced signals)
(e.g. for 60Hz interlaced: 0x1E)
|  | <DATA6> | 0x00 - progressive
0x01 - interlaced
|  | <DATA7> | Aspect:
0x00 - undefined
0x01 - 4:3
0x02 - 16:9
|  | <ETR> | 0x0D
Request incoming audio format 0x43
Command |  | Response
<ST> | 0x21 | <ST> | 0x21
<ZN> | 0x01 | <ZN> | 0x01
<CC> | 0x43 | <CC> | 0x43
<DL> | 0x01 | <AC> | Answer code
<DATA> | 0xF0 | <DL> | 0x02
<ETR> | 0x0D | <DATA 1> | Format of incoming audio stream
|  |  | 0x00 | PCM
|  |  | 0x01 | Analog Direct
|  |  | 0x02 | Dolby Digital
|  |  | 0x03 | Dolby Digital EX
|  |  | 0x04 | Dolby Digital Surround
|  |  | 0x05 | Dolby Digital Plus
|  |  | 0x06 | Dolby Digital True HD
|  |  | 0x07 | DTS
|  |  | 0x08 | DTS 96/24
|  |  | 0x09 | DTS ES Matrix
|  |  | 0x0A | DTS ES Discrete
|  |  | 0x0B | DTS ES Matrix 96/24
|  |  | 0x0C | DTS ES Discrete 96/24
|  |  | 0x0D | DTS HD Master Audio
|  |  | 0x0E | DTS HD High Res Audio
|  |  | 0x0F | DTS Low Bit Rate
|  |  | 0x10 | DTS Core
|  |  | 0x13 | PCM – zero
|  |  | 0x14 | Unsupported
|  |  | 0x15 | Undetected
|  |  | 0x16 | Dolby Atmos
|  |  | 0x17 | DTS:X
|  |  | 0x18 | IMAX ENHANCED
|  |  | 0x19 | Auro 3D
|  | <DATA 2> | Configuration of the incoming audio channels
|  |  | 0x00 | Dual Mono
|  |  | 0x01 | Center only
|  |  | 0x02 | Stereo only
|  |  | 0x03 | Stereo + mono surround
|  |  | 0x04 | Stereo + Surround L&R
|  |  | 0x05 | Stereo + Surround L&R +mono surround back
|  |  | 0x06 | Stereo + Surround L&R + surround back L&R
|  |  | 0x07 | Stereo + Surround L&R containing matrix information for surround L&R
|  |  | 0x08 | Stereo + Center
|  |  | 0x09 | Stereo + Center + mono surround
|  |  | 0x0A | Stereo + Center + Surround L&R
|  |  | 0x0B | Stereo + Center + Surround L&R + mono surround back
|  |  | 0x0C | Stereo + Center + Surround L&R + surround back L&R
|  |  | 0x0D | Stereo + Center + Surround L&R containing matrix information for surround back L&R
|  |  | 0x0E | Stereo Downmix (Left total Right total)
|  |  | 0x0F | Stereo Only (Left Only Right Only)
|  |  | 0x10 | Dual Mono + LFE
|  |  | 0x11 | Center + LFE
|  |  | 0x12 | Stereo + LFE
|  |  | 0x13 | Stereo + single surround +LFE
|  |  | 0x14 | Stereo + Surround L&R + LFE
|  |  | 0x15 | Stereo + Surround L&R + mono Surround Back + LFE
|  |  | 0x16 | Stereo + Surround L&R + surround back L&R +LFE
|  |  | 0x17 | Stereo + Surround L&R + LFE
|  |  | 0x18 | Stereo + Center + LFE containing matrix information for surround back L&R
|  |  | 0x19 | Stereo + Center + single surround + LFE
|  |  | 0x1A | Stereo + Surround L&R + LFE Standard 5.1
|  |  | 0x1B | Stereo + Center + Surround L&R + mono Surround back +LFE 6.1
|  |  | 0x1C | Stereo + Center + Surround L&R + Surround Back L&R + LFE
|  |  | 0x1D | Stereo + Center + Surround L&R + LFE, containing matrix information for surround back L&R 6.1
|  |  | 0x1E | Stereo Downmix (Lt & Rt) + LFE
|  |  | 0x1F | Stereo Only (Lo&Ro) + LFE
|  |  | 0x20 | Unknown
|  |  | 0x21 | Undetected
|  | <ETR> | 0x0D
Request incoming audio sample rate 0x44
Command |  | Response
<ST> | 0x21 | <ST> | 0x21
<ZN> | 0x01 | <ZN> | 0x01
<CC> | 0x44 | <CC> | 0x44
<DL> | 0x01 | <AC> | Answer code
<DATA> | 0xF0 - Request incoming audio sample rate | <DL> | 0x01
<ETR> | 0x0D | <DATA> | 0x00 - 32KHz
0x01 - 44.1KHz
0x02 - 48KHz
0x03 - 88.2KHz
0x04 - 96KHz
0x05 - 176.4KHz
0x06 - 192KHz
0x07 - unknown
0x08 - undetected
|  | <ETR> | 0x0D
Set/request Sub Stereo Trim 0x45
Query or set the sub trim value for stereo mode
Command |  | Response
<ST> | 0x21 | <ST> | 0x21
<ZN> | 0x01 | <ZN> | 0x01
<CC> | 0x45 | <CC> | 0x45
<DL> | 0x01 | <AC> | Answer code
<DATA> | 0x00 - set the Sub Stereo Trim to 0db | <DL> | 0x01
| 0x81 0x94 - set the Sub Stereo Trim value to -0.5db -10.00db | <DATA> | 0x00 - Sub Stereo Trim value is set to 0.00db
| 0xF0 - Request Sub Stereo Trim value |  | 0x81 0x94 - Sub Stereo Trim value in -0.5db steps
| 0xF1 - Increment Sub Stereo Trim value by 0.5db steps | <ETR> | 0x0D
0xF2 - Decrement Sub Stereo Trim value by 0.5db steps
<ETR> | 0x0D
Set/Request Zone 1 OSD 0x4E
Command |  | Response
<ST> | 0x21 | <ST> | 0x21
<ZN> | Zone Number | <ZN> | Zone number
<CC> | 0x4E | <CC> | 0x4E
<DL> | 0x01 | <AC> | Answer code
<DATA> | 0xF0 - Request current state of Zone 1 OSD | <DL> | 0x01
| 0xF1 - Set Zone 1 OSD to On | <DATA> | 0x00 - Zone 1 OSD is On
| 0xF2 - Set Zone 1 OSD to Off |  | 0x01 - Zone 1 OSD is Off
<ETR> | 0x0D | <ETR> | 0x0D
Set/Request Video Output Switching 0x4F
Sets or Requests the HDMI video output selection and priority
Command |  | Response
<ST> | 0x21 | <ST> | 0x21
<ZN> | 0x01 | <ZN> | 0x01
<CC> | 0x4F | <CC> | 0x4F
<DL> | 0x01 | <AC> | Answer code
<DATA> | 0x02 - Set HDMI Output 1 | <DL> | 0x01
| 0x03 - Set HDMI Output 2 | <DATA> | 0x02 - HDMI Output 1
| 0x04 - Set HDMI Output 1 & 2 |  | 0x03 - HDMI Output 2
| 0xF0 - Request current video output switching |  | 0x04 - HDMI Output 1 & 2
<ETR> | 0x0D | <ETR> | 0x0D
Bluetooth status request 0x50
Command |  | Response
<ST> | 0x21 | <ST> | 0x21
<ZN> | 0x01 | <ZN> | 0x01
<CC> | 0x50 | <CC> | 0x50
<DL> | 0x01 | <AC> | Answer code
<DATA> | 0xF0 - BT Status request | <DL> | 0x0(v) | (variable)
<ETR> | 0x0D | <DATA1> | 0x00 | No Connection
|  |  | 0x01 | Connected, audio paused
|  |  | 0x02 | Connected, audio playing SBC
|  |  | 0x03 | Connected, audio playing AAC
|  |  | 0x04 | Connected, audio playing aptX
|  |  | 0x05 | Connected, audio playing aptX-HD
|  | <DATA2> |  | Name of track in ASCII
|  | <ETR> | 0x0D
IMAX ENHANCED Status, On/Off 0x0C
Command |  | Response
<ST> | 0x21 | <ST> | 0x21
<ZN> | 0x01 | <ZN> | 0x01
<CC> | 0x0C | <CC> | 0x0C
<DL> | 0x01 | <AC> | Answer code
<DATA> | 0xF0 - Query status of IMAX Enhanced state | <DL> | 0x01
| 0xF1 - IMAX Enhanced Auto | <DATA> | 0x00 | IMAX Enhanced Off
| 0xF2 - IMAX Enhanced On |  | 0x01 | IMAX Enhanced On
| 0xF3 - IMAX Enhanced Off |  | 0x02 | IMAX Enhanced Auto
<ETR> | 0x0D | <ETR> | 0x0D
Now Playing 0x64
Command |  | Response
<ST> | 0x21 | <ST> | 0x21
<ZN> | 0x01 | <ZN> | 0x01
<CC> | 0x64 | <CC> | 0x64
<DL> | 0x01 | <AC> | Answer code
<DATA> | 0xF0 - Request active track title | <DL> | 0x01
| 0xF1 - Request active playing artist | <DATA> | 0x(v) | variable
| 0xF2 - Request active album title |  |  | track in ASCII
| 0xF3 - Request application in use (applies to Chromcast only) |  |  | Album in ASCII
| 0xF4 - Request active track sample rate |  |  | Artist in ASCII
| 0xF5 - Request active track encoder |  |  | GoogleCast source in ASCII
Sample Rate
|  |  | 0x00 | 32 kHz
|  |  | 0x01 | 44.1 kHz
|  |  | 0x02 | 48 kHz
|  |  | 0x03 | 88.2 kHz
|  |  | 0x04 | 96 kHz
|  |  | 0x05 | 176.4 kHz
|  |  | 0x06 | 192 kHz
|  |  | 0x07 | Unknown
|  |  | 0x08 | Undetected
Encoder
|  |  | 0x00 | MP3
|  |  | 0x01 | WAV
|  |  | 0x02 | WMA
|  |  | 0x03 | FLAC
|  |  | 0x04 | ALAC
|  |  | 0x05 | MQA
|  |  | 0x0A | Unknown
<ETR> | 0x0D | <ETR> | 0x0D

## AVR-IR to HEX
AudioControl CONCERT XR & MAESTRO X series | [6 empty] | Rev 3
RC5 to HEX code table | [6 empty] | 2020-03-05
General functions
| System Code |  | Command Code |  | Hex |  | RS-232 command string for each IR command - 0x08
Select SAT | 16 | - | 27 | 10 |  | 1B | 21 01 08 02 10 1B 0D
Select STB | 16 | - | 100 | 10 |  | 64 | 21 01 08 02 10 64 0D
Select AV | 16 | - | 94 | 10 |  | 5E | 21 01 08 02 10 5E 0D
Select Tuner | 16 | - | 91 | 10 |  | 5B | 21 01 08 02 10 5B 0D
Select BD | 16 | - | 98 | 10 |  | 62 | 21 01 08 02 10 62 0D
Select Game | 16 | - | 97 | 10 |  | 61 | 21 01 08 02 10 61 0D
Select UHD | 16 | - | 125 | 10 |  | 7D | 21 01 08 02 10 7D 0D
Select CD | 16 | - | 118 | 10 |  | 76 | 21 01 08 02 10 76 0D
Select Aux | 16 | - | 99 | 10 |  | 63 | 21 01 08 02 10 63 0D
Select Display (ARC) | 16 | - | 58 | 10 |  | 3A | 21 01 08 02 10 3A 0D
Select NET | 16 | - | 92 | 10 |  | 5C | 21 01 08 02 10 5C 0D
Select BT | 16 | - | 122 | 10 |  | 7A | 21 01 08 02 10 7A 0D
Select PVR | 16 | - | 96 | 10 |  | 60 | 21 01 08 02 10 60 0D
Select NET | 16 | - | 92 | 10 |  | 5C | 21 01 08 02 10 5C 0D
Select FM | 16 | - | 28 | 10 |  | 1C | 21 01 08 02 10 1C 0D
Stand-by | 16 | - | 12 | 10 | - | 0C | 21 01 08 02 10 0C 0D
Power on | 16 | - | 123 | 10 | - | 7B | 21 01 08 02 10 7B 0D
Power off | 16 | - | 124 | 10 | - | 7C | 21 01 08 02 10 7C 0D
Volume up | 16 | - | 16 | 10 | - | 10 | 21 01 08 02 10 10 0D
Volume down | 16 | - | 17 | 10 | - | 11 | 21 01 08 02 10 11 0D
Mute toggle | 16 | - | 13 | 10 | - | 0D | 21 01 08 02 10 0D 0D
Mute on | 16 | - | 26 | 10 |  | 1A | 21 01 08 02 10 1A 0D
Mute off | 16 | - | 120 | 10 | - | 78 | 21 01 08 02 10 78 0D
Treble control menu | 16 | - | 14 | 10 | - | 0E | 21 01 08 02 10 0E 0D
Treble increment | 16 | - | 46 | 10 | - | 2E | 21 01 08 02 10 2E 0D
Treble decrement | 16 | - | 102 | 10 | - | 66 | 21 01 08 02 10 66 0D
Bass control menu | 16 | - | 39 | 10 | - | 27 | 21 01 08 02 10 27 0D
Bass increment | 16 | - | 44 | 10 | - | 2C | 21 01 08 02 10 2C 0D
Bass decrement | 16 | - | 47 | 10 | - | 2F | 21 01 08 02 10 2F 0D
Speaker trim Menu | 16 | - | 37 | 10 | - | 25 | 21 01 08 02 10 25 0D
Balance Left | 16 | - | 38 | 10 | - | 26 | 21 01 08 02 10 26 0D
Balance Right | 16 | - | 40 | 10 | - | 28 | 21 01 08 02 10 28 0D
Room EQ on/off toggle | 16 | - | 30 | 10 | - | 1E | 21 01 08 02 10 1E 0D
Subwoofer control menu | 16 | - | 51 | 10 | - | 33 | 21 01 08 02 10 33 0D
Subwoofer increment | 16 | - | 105 | 10 | - | 69 | 21 01 08 02 10 69 0D
Subwoofer decrement | 16 | - | 108 | 10 | - | 6C | 21 01 08 02 10 6C 0D
Lipsync control menu | 16 | - | 50 | 10 | - | 32 | 21 01 08 02 10 32 0D
Lipsync increment by 5ms | 16 | - | 15 | 10 |  | 0F | 21 01 08 02 10 0F 0D
Lipsync decrement by 5ms | 16 | - | 101 | 10 | - | 65 | 21 01 08 02 10 65 0D
Menu | 16 | - | 82 | 10 | - | 52 | 21 01 08 02 10 52 0D
Navigate right | 16 | - | 80 | 10 | - | 50 | 21 01 08 02 10 50 0D
Navigate left | 16 | - | 81 | 10 | - | 51 | 21 01 08 02 10 51 0D
Navigate down | 16 | - | 85 | 10 | - | 55 | 21 01 08 02 10 55 0D
Navigate up | 16 | - | 86 | 10 | - | 56 | 21 01 08 02 10 56 0D
OK / Select | 16 | - | 87 | 10 | - | 57 | 21 01 08 02 10 57 0D
Home | 16 | - | 43 | 10 | - | 2B | 21 01 08 02 10 2B 0D
Direct mode on/off toggle | 16 | - | 10 | 10 | - | 0A | 21 01 08 02 10 0A 0D
Discrete Direct mode on | 16 | - | 78 | 10 | - | 4E | 21 01 08 02 10 4E 0D
Discrete Direct mode off | 16 | - | 79 | 10 | - | 4F | 21 01 08 02 10 4F 0D
Cycle between Decode modes | 16 | - | 32 | 10 | - | 20 | 21 01 08 02 10 20 0D
5/7 Channel Stereo | 16 | - | 69 | 10 | - | 45 | 21 01 08 02 10 45 0D
Multi-Channel | 16 | - | 106 | 10 | - | 6A | 21 01 08 02 10 6A 0D
Stereo | 16 | - | 107 | 10 | - | 6B | 21 01 08 02 10 6B 0D
Dolby Surround | 16 | - | 110 | 10 | - | 6E | 21 01 08 02 10 6E 0D
DTS Neo:6 Cinema | 16 | - | 111 | 10 | - | 6F | 21 01 08 02 10 6F 0D
DTS Neo:6 Music | 16 | - | 112 | 10 | - | 70 | 21 01 08 02 10 70 0D
DTS Neural:X | 16 | - | 113 | 10 |  | 71 | 21 01 08 02 10 71 0D
DTS Virtual:X | 16 | - | 115 | 10 |  | 73 | 21 01 08 02 10 73 0D
Dolby D EX | 16 | - | 23 | 10 |  | 17 | 21 01 08 02 10 17 0D
Virtual height | 16 | - | 115 | 10 |  | 73 | 21 01 08 02 10 73 0D
Auro-Matic | 16 | - | 71 | 10 |  | 47 | 21 01 08 02 10 47 0D
Cycle between output resolutions | 16 | - | 47 | 10 | - | 2F | 21 01 08 02 10 2F 0D
Select HDMI Out 1 | 16 | - | 73 | 10 |  | 49 | 21 01 08 02 10 49 0D
Select HDMI Out 2 | 16 | - | 74 | 10 |  | 4A | 21 01 08 02 10 4A 0D
Select HDMI Out 1 & 2 | 16 | - | 75 | 10 |  | 4B | 21 01 08 02 10 4B 0D
Cycle VFD info | 16 | - | 55 | 10 |  | 37 | 21 01 08 02 10 37 0D
Display brightness toggle | 16 | - | 59 | 10 | - | 3B | 21 01 08 02 10 3B 0D
Display Off | 16 | - | 31 | 10 | - | 1F | 21 01 08 02 10 1F 0D
Display set to Level 1 | 16 | - | 34 | 10 |  | 22 | 21 01 08 02 10 22 0D
Display set to Level 2 | 16 | - | 35 | 10 | - | 23 | 21 01 08 02 10 23 0D
Follow Zone 1 | 16 | - | 20 | 10 | - | 14 | 21 01 08 02 10 14 0D
Dolby Volume on/off toggle | 16 | - | 70 | 10 | - | 46 | 21 01 08 02 10 46 0D
Play | 16 | - | 53 | 10 |  | 35 | 21 01 08 02 10 35 0D
Pause | 16 | - | 48 | 10 |  | 30 | 21 01 08 02 10 30 0D
Stop | 16 | - | 54 | 10 |  | 36 | 21 01 08 02 10 36 0D
Next Track | 16 | - | 33 | 10 |  | 21 | 21 01 08 02 10 21 0D
Prev Track | 16 | - | 11 | 10 |  | 0B | 21 01 08 02 10 0B 0D
Fast forward | 16 | - | 52 | 10 |  | 34 | 21 01 08 02 10 34 0D
Rewind | 16 | - | 121 | 10 |  | 79 | 21 01 08 02 10 79 0D
Random | 16 | - | 76 | 10 |  | 4C | 21 01 08 02 10 4C 0D
Repeat | 16 | - | 49 | 10 | - | 31 | 21 01 08 02 10 31 0D
DAB (Europe) | 16 | - | 72 | 10 | - | 48 | 21 01 08 02 10 48 0D
Zone toggle | 16 | - | 95 | 10 | - | 5F | 21 01 08 02 10 5F 0D
1 | 16 | - | 1 | 10 |  | 01 | 21 01 08 02 17 01 0D
2 | 16 | - | 2 | 10 |  | 02 | 22 01 08 02 17 02 0D
3 | 16 | - | 3 | 10 |  | 03 | 23 01 08 02 17 03 0D
4 | 16 | - | 4 | 10 |  | 04 | 24 01 08 02 17 04 0D
5 | 16 | - | 5 | 10 |  | 05 | 25 01 08 02 17 05 0D
6 | 16 | - | 6 | 10 |  | 06 | 26 01 08 02 17 06 0D
7 | 16 | - | 7 | 10 |  | 07 | 27 01 08 02 17 07 0D
8 | 16 | - | 8 | 10 |  | 08 | 28 01 08 02 17 08 0D
9 | 16 | - | 9 | 10 |  | 09 | 29 01 08 02 17 09 0D
0 | 16 | - | 0 | 10 |  | 00 | 30 01 08 02 17 00 0D
Discrete Zone 2 commands
Zone 2 Volume Up | 23 | - | 1 | 17 | - | 01 | 21 01 08 02 17 01 0D
Zone 2 Volume Down | 23 | - | 2 | 17 | - | 02 | 21 01 08 02 17 02 0D
Zone 2 Mute toggle | 23 | - | 3 | 17 | - | 03 | 21 01 08 02 17 03 0D
Zone 2 Mute on | 23 | - | 4 | 17 | - | 04 | 21 01 08 02 17 04 0D
Zone 2 Mute off | 23 | - | 5 | 17 | - | 05 | 21 01 08 02 17 05 0D
Zone 2 CD | 23 | - | 6 | 17 | - | 06 | 21 01 08 02 17 06 0D
Zone 2 BD | 23 | - | 7 | 17 | - | 07 | 21 01 08 02 17 07 0D
Zone 2 STB | 23 | - | 8 | 17 | - | 08 | 21 01 08 02 17 08 0D
Zone 2 AV | 23 | - | 9 | 17 | - | 09 | 21 01 08 02 17 09 0D
Zone 2 GAME | 23 | - | 11 | 17 | - | 0B | 21 01 08 02 17 0B 0D
Zone 2 AUX | 23 | - | 13 | 17 | - | 0D | 21 01 08 02 17 0D 0D
Zone 2 FM | 23 | - | 14 | 17 | - | 0E | 21 01 08 02 10 0E 0D
Zone 2 PVR | 23 | - | 15 | 17 | - | 0F | 21 01 08 02 17 0F 0D
Zone 2 DAB (Europe) | 23 | - | 16 | 17 | - | 10 | 21 01 08 02 17 10 0D
Zone 2 BT | 23 | - | 22 | 17 |  | 16 | 21 01 08 02 17 12 0D
Zone 2 NET | 23 | - | 19 | 17 | - | 13 | 21 01 08 02 10 13 0D
Zone 2 SAT | 23 | - | 20 | 17 |  | 14 | 21 01 08 02 17 14 0D
Zone 2 UHD | 23 | - | 23 | 17 |  | 17 | 21 01 08 02 17 15 0D
Zone 2 Power On | 23 | - | 123 | 17 | - | 7B | 21 01 08 02 17 7B 0D
Zone 2 Power Off | 23 | - | 124 | 17 | - | 7C | 21 01 08 02 17 7C 0D

## RC5 - IR
AudioControl CONCERT XR & MAESTRO X series | [5 empty] | Rev 3
RC5 code table | [5 empty] | 2020-03-05
General functions
| System Code |  |  | Command Code | Raw hex
Select SAT |  | 16 | - | 27 | 0000 0073 000B 0000 0020 0020 0040 0040 0040 0020 0020 0020 0020 0020 0020 0020 0020 0040 0020 0020 0040 0040 0020 0020 0020 09B7
Select STB |  | 16 | - | 100 | 0000 0073 000A 0000 0040 0020 0020 0040 0040 0020 0020 0020 0020 0020 0020 0040 0040 0020 0020 0040 0040 0020 0020 09B7
Select AV |  | 16 | - | 94 | 0000 0073 000B 0000 0040 0020 0020 0040 0040 0020 0020 0020 0020 0020 0020 0020 0020 0040 0020 0020 0020 0020 0020 0020 0040 09B7
Select Tuner |  | 16 | - | 91 | 0000 0073 000B 0000 0040 0020 0020 0040 0040 0020 0020 0020 0020 0020 0020 0020 0020 0040 0020 0020 0040 0040 0020 0020 0020 09B7
Select BD |  | 16 | - | 98 | 0000 0073 000A 0000 0040 0020 0020 0040 0040 0020 0020 0020 0020 0020 0020 0040 0040 0020 0020 0020 0020 0040 0040 09B7
Select Game |  | 16 | - | 97 | 0000 0073 000B 0000 0040 0020 0020 0040 0040 0020 0020 0020 0020 0020 0020 0040 0040 0020 0020 0020 0020 0020 0020 0040 0020 09B7
Select UHD |  | 16 | - | 125 | 0000 0073 000B 0000 0040 0020 0020 0040 0040 0020 0020 0020 0020 0020 0020 0040 0020 0020 0020 0020 0020 0020 0040 0040 0020 09B7
Select CD |  | 16 | - | 118 | 0000 0073 000A 0000 0040 0020 0020 0040 0040 0020 0020 0020 0020 0020 0020 0040 0020 0020 0040 0040 0020 0020 0040 09B7
Select Aux |  | 16 | - | 99 | 0000 0073 000B 0000 0040 0020 0020 0040 0040 0020 0020 0020 0020 0020 0020 0040 0040 0020 0020 0020 0020 0040 0020 0020 0020 09B7
Select Display (ARC) |  | 16 | - | 58 | 0000 0073 000A 0000 0020 0020 0040 0040 0040 0020 0020 0020 0020 0020 0020 0040 0020 0020 0020 0020 0040 0040 0040 09B7
Select NET |  | 16 | - | 92 | 0000 0073 000B 0000 0040 0020 0020 0040 0040 0020 0020 0020 0020 0020 0020 0020 0020 0040 0020 0020 0020 0020 0040 0020 0020 09B7
Select BT |  | 16 |  | 122 | 0000 0073 000A 0000 0040 0020 0020 0040 0040 0020 0020 0020 0020 0020 0020 0040 0020 0020 0020 0020 0040 0040 0040 09B7
Select PVR |  | 16 | - | 96 | 0000 0073 000B 0000 0040 0020 0020 0040 0040 0020 0020 0020 0020 0020 0020 0040 0040 0020 0020 0020 0020 0020 0020 0020 0020 09B7
Select FM |  | 16 | - | 28 | 0000 0073 000B 0000 0020 0020 0040 0040 0040 0020 0020 0020 0020 0020 0020 0020 0020 0040 0020 0020 0020 0020 0040 0020 0020 09B7
Stand-by |  | 16 | - | 12 | 0000 0073 000B 0000 0020 0020 0040 0040 0040 0020 0020 0020 0020 0020 0020 0020 0020 0020 0020 0040 0020 0020 0040 0020 0020 09B7
Power on |  | 16 | - | 123 | 0000 0073 000B 0000 0040 0020 0020 0040 0040 0020 0020 0020 0020 0020 0020 0040 0020 0020 0020 0020 0040 0040 0020 0020 0020 09B7
Power off |  | 16 | - | 124 | 0000 0073 000B 0000 0040 0020 0020 0040 0040 0020 0020 0020 0020 0020 0020 0040 0020 0020 0020 0020 0020 0020 0040 0020 0020 09B7
Volume up |  | 16 | - | 16 | 0000 0073 0000 000B 0020 0020 0040 0040 0040 0020 0020 0020 0020 0020 0020 0020 0020 0040 0040 0020 0020 0020 0020 0020 0020 0CC4
Volume down |  | 16 | - | 17 | 0000 0073 0000 000B 0020 0020 0040 0040 0040 0020 0020 0020 0020 0020 0020 0020 0020 0040 0040 0020 0020 0020 0020 0040 0020 0CA4
Mute toggle |  | 16 | - | 13 | 0000 0073 000B 0000 0020 0020 0040 0040 0040 0020 0020 0020 0020 0020 0020 0020 0020 0020 0020 0040 0020 0020 0040 0040 0020 09B7
Mute on |  | 16 | - | 26 | 0000 0073 000A 0000 0020 0020 0040 0040 0040 0020 0020 0020 0020 0020 0020 0020 0020 0040 0020 0020 0040 0040 0040 09B7
Mute off |  | 16 | - | 120 | 0000 0073 000B 0000 0040 0020 0020 0040 0040 0020 0020 0020 0020 0020 0020 0040 0020 0020 0020 0020 0040 0020 0020 0020 0020 09B7
Treble control menu |  | 16 | - | 14 | 0000 0073 000B 0000 0020 0020 0040 0040 0040 0020 0020 0020 0020 0020 0020 0020 0020 0020 0020 0040 0020 0020 0020 0020 0040 09B7
Treble increment |  | 16 | - | 46 | 0000 0073 000A 0000 0020 0020 0040 0040 0040 0020 0020 0020 0020 0020 0020 0040 0040 0040 0020 0020 0020 0020 0040 09B7
Treble decrement |  | 16 | - | 102 | 0000 0073 000A 0000 0040 0020 0020 0040 0040 0020 0020 0020 0020 0020 0020 0040 0040 0020 0020 0040 0020 0020 0040 09B7
Bass control menu |  | 16 | - | 39 | 0000 0073 000B 0000 0020 0020 0040 0040 0040 0020 0020 0020 0020 0020 0020 0040 0040 0020 0020 0040 0020 0020 0020 0020 0020 09B7
Bass increment |  | 16 | - | 44 | 0000 0073 000A 0000 0020 0020 0040 0040 0040 0020 0020 0020 0020 0020 0020 0040 0040 0040 0020 0020 0040 0020 0020 09B7
Bass decrement |  | 16 | - | 47 | 0000 0073 000B 0000 0020 0020 0040 0040 0040 0020 0020 0020 0020 0020 0020 0040 0040 0040 0020 0020 0020 0020 0020 0020 0020 09B7
Speaker trim |  | 16 | - | 37 | 0000 0073 000A 0000 0020 0020 0040 0040 0040 0020 0020 0020 0020 0020 0020 0040 0040 0020 0020 0040 0040 0040 0020 09B7
Balance Left |  | 16 |  | 38 | 0000 0073 000A 0000 0020 0020 0040 0040 0040 0020 0020 0020 0020 0020 0020 0040 0040 0020 0020 0040 0020 0020 0040 09B7
Balance Right |  | 16 |  | 40 | 0000 0073 000A 0000 0020 0020 0040 0040 0040 0020 0020 0020 0020 0020 0020 0040 0040 0040 0040 0020 0020 0020 0020 09B7
Room EQ on/off toggle |  | 16 | - | 30 | 0000 0073 000B 0000 0020 0020 0040 0040 0040 0020 0020 0020 0020 0020 0020 0020 0020 0040 0020 0020 0020 0020 0020 0020 0040 09B7
Subwoofer control menu |  | 16 | - | 51 | 0000 0073 000B 0000 0020 0020 0040 0040 0040 0020 0020 0020 0020 0020 0020 0040 0020 0020 0040 0020 0020 0040 0020 0020 0020 09B7
Subwoofer increment |  | 16 | - | 105 | 0000 0073 000A 0000 0040 0020 0020 0040 0040 0020 0020 0020 0020 0020 0020 0040 0040 0040 0040 0020 0020 0040 0020 09B7
Subwoofer decrement |  | 16 |  | 108 | 0000 0073 000A 0000 0040 0020 0020 0040 0040 0020 0020 0020 0020 0020 0020 0040 0040 0040 0020 0020 0040 0020 0020 09B7
Lipsync control menu |  | 16 | - | 50 | 0000 0073 000A 0000 0020 0020 0040 0040 0040 0020 0020 0020 0020 0020 0020 0040 0020 0020 0040 0020 0020 0040 0040 09B7
Lipsync increment by 5ms |  | 16 | - | 15 | 0000 0073 000C 0000 0020 0020 0040 0040 0040 0020 0020 0020 0020 0020 0020 0020 0020 0020 0020 0040 0020 0020 0020 0020 0020 0020 0020 09B7
Lipsync decrement by 5ms |  | 16 | - | 101 | 0000 0073 000A 0000 0040 0020 0020 0040 0040 0020 0020 0020 0020 0020 0020 0040 0040 0020 0020 0040 0040 0040 0020 09B7
Menu |  | 16 | - | 82 | 0000 0073 000A 0000 0040 0020 0020 0040 0040 0020 0020 0020 0020 0020 0020 0020 0020 0040 0040 0020 0020 0040 0040 09B7
Navigate right |  | 16 | - | 80 | 0000 0073 000B 0000 0040 0020 0020 0040 0040 0020 0020 0020 0020 0020 0020 0020 0020 0040 0040 0020 0020 0020 0020 0020 0020 09B7
Navigate left |  | 16 | - | 81 | 0000 0073 000B 0000 0040 0020 0020 0040 0040 0020 0020 0020 0020 0020 0020 0020 0020 0040 0040 0020 0020 0020 0020 0040 0020 09B7
Navigate down |  | 16 | - | 85 | 0000 0073 000A 0000 0040 0020 0020 0040 0040 0020 0020 0020 0020 0020 0020 0020 0020 0040 0040 0040 0040 0040 0020 09B7
Navigate up |  | 16 | - | 86 | 0000 0073 000A 0000 0040 0020 0020 0040 0040 0020 0020 0020 0020 0020 0020 0020 0020 0040 0040 0040 0020 0020 0040 09B7
OK / Select |  | 16 | - | 87 | 0000 0073 000B 0000 0040 0020 0020 0040 0040 0020 0020 0020 0020 0020 0020 0020 0020 0040 0040 0040 0020 0020 0020 0020 0020 09B7
Home |  | 16 | - | 43 | 0000 0073 000A 0000 0020 0020 0040 0040 0040 0020 0020 0020 0020 0020 0020 0040 0040 0040 0040 0040 0020 0020 0020 09B7
Direct mode on/off toggle |  | 16 | - | 10 | 0000 0073 000A 0000 0020 0020 0040 0040 0040 0020 0020 0020 0020 0020 0020 0020 0020 0020 0020 0040 0040 0040 0040 09B7
Discrete Direct mode on |  | 16 | - | 78 | 0000 0073 000B 0000 0040 0020 0020 0040 0040 0020 0020 0020 0020 0020 0020 0020 0020 0020 0020 0040 0020 0020 0020 0020 0040 09B7
Discrete Direct mode off |  | 16 | - | 79 | 0000 0073 000C 0000 0040 0020 0020 0040 0040 0020 0020 0020 0020 0020 0020 0020 0020 0020 0020 0040 0020 0020 0020 0020 0020 0020 0020 09B7
Cycle between Decode modes |  | 16 | - | 32 | 0000 0073 000B 0000 0020 0020 0040 0040 0040 0020 0020 0020 0020 0020 0020 0040 0040 0020 0020 0020 0020 0020 0020 0020 0020 09B7
5/7 Channel Stereo |  | 16 | - | 69 | 0000 0073 000B 0000 0040 0020 0020 0040 0040 0020 0020 0020 0020 0020 0020 0020 0020 0020 0020 0020 0020 0040 0040 0040 0020 09B7
Multi-Channel |  | 16 | - | 106 | 0000 0073 0009 0000 0040 0020 0020 0040 0040 0020 0020 0020 0020 0020 0020 0040 0040 0040 0040 0040 0040 09B7
Stereo |  | 16 | - | 107 | 0000 0073 000A 0000 0040 0020 0020 0040 0040 0020 0020 0020 0020 0020 0020 0040 0040 0040 0040 0040 0020 0020 0020 09B7
Dolby Surround |  | 16 | - | 110 | 0000 0073 000A 0000 0040 0020 0020 0040 0040 0020 0020 0020 0020 0020 0020 0040 0040 0040 0020 0020 0020 0020 0040 09B7
DTS Neo:6 Cinema |  | 16 | - | 111 | 0000 0073 000B 0000 0040 0020 0020 0040 0040 0020 0020 0020 0020 0020 0020 0040 0040 0040 0020 0020 0020 0020 0020 0020 0020 09B7
DTS Neo:6 Music |  | 16 | - | 112 | 0000 0073 000B 0000 0040 0020 0020 0040 0040 0020 0020 0020 0020 0020 0020 0040 0020 0020 0040 0020 0020 0020 0020 0020 0020 09B7
Dolby Digital EX |  | 16 | - | 23 | 0000 0073 000B 0000 0020 0020 0040 0040 0040 0020 0020 0020 0020 0020 0020 0020 0020 0040 0040 0040 0020 0020 0020 0020 0020 09B7
Virtual Height |  | 16 | - | 115 | 0000 0073 000B 0000 0040 0020 0020 0040 0040 0020 0020 0020 0020 0020 0020 0040 0020 0020 0040 0020 0020 0040 0020 0020 0020 09B7
Auro Matic |  | 16 | - | 71 | 0000 0073 000C 0000 0040 0020 0020 0040 0040 0020 0020 0020 0020 0020 0020 0020 0020 0020 0020 0020 0020 0040 0020 0020 0020 0020 0020 09B7
Cycle between output resolutions |  | 16 | - | 47 | 0000 0073 000B 0000 0020 0020 0040 0040 0040 0020 0020 0020 0020 0020 0020 0040 0040 0040 0020 0020 0020 0020 0020 0020 0020 09B7
Select HDMI Out 1 |  | 16 | - | 73 | 0000 0073 000B 0000 0040 0020 0020 0040 0040 0020 0020 0020 0020 0020 0020 0020 0020 0020 0020 0040 0040 0020 0020 0040 0020 09B7
Select HDMI Out 2 |  | 16 | - | 74 | 0000 0073 000A 0000 0040 0020 0020 0040 0040 0020 0020 0020 0020 0020 0020 0020 0020 0020 0020 0040 0040 0040 0040 09B7
Select HDMI Out 1 & 2 |  | 16 | - | 75 | 0000 0073 000B 0000 0040 0020 0020 0040 0040 0020 0020 0020 0020 0020 0020 0020 0020 0020 0020 0040 0040 0040 0020 0020 0020 09B7
Display brightness toggle |  | 16 | - | 59 | 0000 0073 000B 0000 0020 0020 0040 0040 0040 0020 0020 0020 0020 0020 0020 0040 0020 0020 0020 0020 0040 0040 0020 0020 0020 09B7
Display Off |  | 16 | - | 31 | 0000 0073 000C 0000 0020 0020 0040 0040 0040 0020 0020 0020 0020 0020 0020 0020 0020 0040 0020 0020 0020 0020 0020 0020 0020 0020 0020 09B7
Display set to Level 1 |  | 16 | - | 34 | 0000 0073 000A 0000 0020 0020 0040 0040 0040 0020 0020 0020 0020 0020 0020 0040 0040 0020 0020 0020 0020 0040 0040 09B7
Display set to Level 2 |  | 16 | - | 35 | 0000 0073 000B 0000 0020 0020 0040 0040 0040 0020 0020 0020 0020 0020 0020 0040 0040 0020 0020 0020 0020 0040 0020 0020 0020 09B7
Follow Zone 1 |  | 16 | - | 20 | 0000 0073 000A 0000 0020 0020 0040 0040 0040 0020 0020 0020 0020 0020 0020 0020 0020 0040 0040 0040 0040 0020 0020 09B7
Dolby Volume on/off toggle |  | 16 | - | 70 | 0000 0073 000B 0000 0040 0020 0020 0040 0040 0020 0020 0020 0020 0020 0020 0020 0020 0020 0020 0020 0020 0040 0020 0020 0040 09B7
Play |  | 16 | - | 53 | 0000 0073 000A 0000 0020 0020 0040 0040 0040 0020 0020 0020 0020 0020 0020 0040 0020 0020 0040 0040 0040 0040 0020 09B7
Pause |  | 16 | - | 48 | 0000 0073 000B 0000 0020 0020 0040 0040 0040 0020 0020 0020 0020 0020 0020 0040 0020 0020 0040 0020 0020 0020 0020 0020 0020 09B7
Stop |  | 16 | - | 54 | 0000 0073 000A 0000 0020 0020 0040 0040 0040 0020 0020 0020 0020 0020 0020 0040 0020 0020 0040 0040 0020 0020 0040 09B7
Next track |  | 16 | - | 33 | 0000 0073 000B 0000 0020 0020 0040 0040 0040 0020 0020 0020 0020 0020 0020 0040 0040 0020 0020 0020 0020 0020 0020 0040 0020 09B7
Prev track |  | 16 | - | 11 | 0000 0073 000B 0000 0020 0020 0040 0040 0040 0020 0020 0020 0020 0020 0020 0020 0020 0020 0020 0040 0040 0040 0020 0020 0020 09B7
Fast Forward |  | 16 | - | 52 | 0000 0073 000A 0000 0020 0020 0040 0040 0040 0020 0020 0020 0020 0020 0020 0040 0020 0020 0040 0040 0040 0020 0020 09B7
Rewind |  | 16 | - | 121 | 0000 0073 000B 0000 0040 0020 0020 0040 0040 0020 0020 0020 0020 0020 0020 0040 0020 0020 0020 0020 0040 0020 0020 0040 0020 09B7
Random |  | 16 | - | 76 | 0000 0073 000B 0000 0040 0020 0020 0040 0040 0020 0020 0020 0020 0020 0020 0020 0020 0020 0020 0040 0020 0020 0040 0020 0020 09B7
Repeat |  | 16 | - | 49 | 0000 0073 000B 0000 0020 0020 0040 0040 0040 0020 0020 0020 0020 0020 0020 0040 0020 0020 0040 0020 0020 0020 0020 0040 0020 09B7
DAB (Europe) |  | 16 | - | 72 | 0000 0073 000B 0000 0040 0020 0020 0040 0040 0020 0020 0020 0020 0020 0020 0020 0020 0020 0020 0040 0040 0020 0020 0020 0020 09B7
Zone toggle |  | 16 | - | 95 | 0000 0073 000C 0000 0040 0020 0020 0040 0040 0020 0020 0020 0020 0020 0020 0020 0020 0040 0020 0020 0020 0020 0020 0020 0020 0020 0020 09B7
1 |  | 16 | - | 1 | 0000 0073 000C 0000 0020 0020 0040 0040 0040 0020 0020 0020 0020 0020 0020 0020 0020 0020 0020 0020 0020 0020 0020 0020 0020 0040 0020 09B7
2 |  | 16 | - | 2 | 0000 0073 000B 0000 0020 0020 0040 0040 0040 0020 0020 0020 0020 0020 0020 0020 0020 0020 0020 0020 0020 0020 0020 0040 0040 09B7
3 |  | 16 | - | 3 | 0000 0073 000C 0000 0020 0020 0040 0040 0040 0020 0020 0020 0020 0020 0020 0020 0020 0020 0020 0020 0020 0020 0020 0040 0020 0020 0020 09B7
4 |  | 16 | - | 4 | 0000 0073 000B 0000 0020 0020 0040 0040 0040 0020 0020 0020 0020 0020 0020 0020 0020 0020 0020 0020 0020 0040 0040 0020 0020 09B7
5 |  | 16 | - | 5 | 0000 0073 000B 0000 0020 0020 0040 0040 0040 0020 0020 0020 0020 0020 0020 0020 0020 0020 0020 0020 0020 0040 0040 0040 0020 09B7
6 |  | 16 | - | 6 | 0000 0073 000B 0000 0020 0020 0040 0040 0040 0020 0020 0020 0020 0020 0020 0020 0020 0020 0020 0020 0020 0040 0020 0020 0040 09B7
7 |  | 16 | - | 7 | 0000 0073 000C 0000 0020 0020 0040 0040 0040 0020 0020 0020 0020 0020 0020 0020 0020 0020 0020 0020 0020 0040 0020 0020 0020 0020 0020 09B7
8 |  | 16 | - | 8 | 0000 0073 000B 0000 0020 0020 0040 0040 0040 0020 0020 0020 0020 0020 0020 0020 0020 0020 0020 0040 0040 0020 0020 0020 0020 09B7
9 |  | 16 | - | 9 | 0000 0073 000B 0000 0020 0020 0040 0040 0040 0020 0020 0020 0020 0020 0020 0020 0020 0020 0020 0040 0040 0020 0020 0040 0020 09B7
0 |  | 16 | - | 0 | 0000 0073 000C 0000 0020 0020 0040 0040 0040 0020 0020 0020 0020 0020 0020 0020 0020 0020 0020 0020 0020 0020 0020 0020 0020 0020 0020 09B7
Discrete Zone 2 commands
Zone 2 Volume Up |  | 23 | - | 1 | 0000 0073 000B 0000 0020 0020 0040 0040 0040 0040 0020 0020 0020 0020 0040 0020 0020 0020 0020 0020 0020 0020 0020 0040 0020 09B7
Zone 2 Volume Down |  | 23 | - | 2 | 0000 0073 000A 0000 0020 0020 0040 0040 0040 0040 0020 0020 0020 0020 0040 0020 0020 0020 0020 0020 0020 0040 0040 09B7
Zone 2 Mute toggle |  | 23 | - | 3 | 0000 0073 000B 0000 0020 0020 0040 0040 0040 0040 0020 0020 0020 0020 0040 0020 0020 0020 0020 0020 0020 0040 0020 0020 0020 09B7
Zone 2 Mute on |  | 23 | - | 4 | 0000 0073 000A 0000 0020 0020 0040 0040 0040 0040 0020 0020 0020 0020 0040 0020 0020 0020 0020 0040 0040 0020 0020 09B7
Zone 2 Mute off |  | 23 | - | 5 | 0000 0073 000A 0000 0020 0020 0040 0040 0040 0040 0020 0020 0020 0020 0040 0020 0020 0020 0020 0040 0040 0040 0020 09B7
Zone 2 CD |  | 23 | - | 6 | 0000 0073 000A 0000 0020 0020 0040 0040 0040 0040 0020 0020 0020 0020 0040 0020 0020 0020 0020 0040 0020 0020 0040 09B7
Zone 2 BD |  | 23 | - | 7 | 0000 0073 000B 0000 0020 0020 0040 0040 0040 0040 0020 0020 0020 0020 0040 0020 0020 0020 0020 0040 0020 0020 0020 0020 0020 09B7
Zone 2 STB |  | 23 | - | 8 | 0000 0073 000A 0000 0020 0020 0040 0040 0040 0040 0020 0020 0020 0020 0040 0020 0020 0040 0040 0020 0020 0020 0020 09B7
Zone 2 AV |  | 23 | - | 9 | 0000 0073 000A 0000 0020 0020 0040 0040 0040 0040 0020 0020 0020 0020 0040 0020 0020 0040 0040 0020 0020 0040 0020 09B7
Zone 2 GAME |  | 23 | - | 11 | 0000 0073 000A 0000 0020 0020 0040 0040 0040 0040 0020 0020 0020 0020 0040 0020 0020 0040 0040 0040 0020 0020 0020 09B7
Zone 2 DVR |  | 23 | - | 12 | 0000 0073 000A 0000 0020 0020 0040 0040 0040 0040 0020 0020 0020 0020 0040 0020 0020 0040 0020 0020 0040 0020 0020 09B7
Zone 2 AUX |  | 23 | - | 13 | 0000 0073 000A 0000 0020 0020 0040 0040 0040 0040 0020 0020 0020 0020 0040 0020 0020 0040 0020 0020 0040 0040 0020 09B7
Zone 2 FM |  | 23 |  | 14 | 0000 0073 000A 0000 0020 0020 0040 0040 0040 0040 0020 0020 0020 0020 0040 0020 0020 0040 0020 0020 0020 0020 0040 09B7
Zone 2 PVR |  | 23 | - | 15 | 0000 0073 000A 0000 0020 0020 0040 0040 0040 0040 0020 0020 0020 0020 0040 0020 0020 0040 0020 0020 0020 0020 0040 09B7
Zone 2 DAB (Europe) |  | 23 | - | 16 | 0000 0073 000A 0000 0020 0020 0040 0040 0040 0040 0020 0020 0020 0020 0040 0040 0040 0020 0020 0020 0020 0020 0020 09B7
Zone 2 UHD |  | 23 | - | 22 | 0000 0073 0009 0000 0020 0020 0040 0040 0040 0040 0020 0020 0020 0020 0040 0040 0040 0040 0020 0020 0040 09B7
Zone 2 NET |  | 23 | - | 19 | 0000 0073 000A 0000 0020 0020 0040 0040 0040 0040 0020 0020 0020 0020 0040 0040 0040 0020 0020 0040 0020 0020 0020 09B7
Zone 2 SAT |  | 23 | - | 20 | 0000 0073 0009 0000 0020 0020 0040 0040 0040 0040 0020 0020 0020 0020 0040 0040 0040 0040 0040 0020 0020 09B7
Zone 2 BT |  | 23 | - | 23 | 0000 0073 000A 0000 0020 0020 0040 0040 0040 0040 0020 0020 0020 0020 0040 0040 0040 0040 0020 0020 0020 0020 0020 09B7
Zone 2 Power On |  | 23 | - | 123 | 0000 0073 000B 0000 0040 0020 0020 0040 0040 0040 0020 0020 0020 0020 0020 0020 0020 0020 0020 0020 0040 0040 0020 0020 0020 09B7
Zone 2 Power Off |  | 23 | - | 124 | 0000 0073 000B 0000 0040 0020 0020 0040 0040 0040 0020 0020 0020 0020 0020 0020 0020 0020 0020 0020 0020 0020 0040 0020 0020 09B7