## CGI-Navigation
IP CGI Control Command Instruction
http://<servername>:<serverport>/wps-cgi/RemoteControl.cgi?Cmd=<value>&Status=<value>
<servername> | recorder's IP
<serverport> | 80 as default
serverport is same as http port in DVR/NVR
Cmd=<value> | All the Control commands
Status=<value> | present the press status of Command corresponding buttons, 3 values in total
Press/Release/PressandRelease
PTZ control panel uses all 3 values
other menu only usePressandRelease
Response：
Responses in the MENU
Nothing returned to HTTP
All the value are Case Insensitive, "Menu" ,"menu" and "MENU" is the same
eg:http://10.18.6.10:80/wps-cgi/RemoteControl.cgi?Cmd=ESC&Status=PressandRelease
1. live and play Control | Below descrbes the buttons' corresponding behavior in Live and Playback
Cmd | Description | Status
menu | goto MENU(Settings) | PressandRelease
esc | goto live full screen mode/back to live and playback mode | PressandRelease
play | (When in live)goto playback | PressandRelease
preview | (when in playback)goto live | PressandRelease
0 | used to enter 10，goto channel 10 | PressandRelease
1 | goto channel 1 / used to enter 11，goto channel 11 | PressandRelease
2 | goto channel 2 / used to enter 12，goto channel 12 | PressandRelease
3 | goto channel 3 / used to enter 13，goto channel 13 | PressandRelease
4 | goto channel 4 / used to enter 14，goto channel 14 | PressandRelease
5 | goto channel 5 / used to enter 15，goto channel 15 | PressandRelease
6 | goto channel 6 / used to enter 16，goto channel 16 | PressandRelease
7 | goto channel 7 | PressandRelease
8 | goto channel 8 | PressandRelease
9 | goto channel 9 | PressandRelease
left | Pre button | PressandRelease
right | Next button | PressandRelease
up | Pre button | PressandRelease
down | Next button | PressandRelease
enter | enter one button | PressandRelease
ptz | goto ptz control menu（ONLY for the channel in upper left Corner） | PressandRelease
snapshot | snapshot for the current preview channel | PressandRelease
startrec | start recording on current preview channel | PressandRelease
stoprec | stop recording on current preview channel | PressandRelease
searchon | Open search menu | PressandRelease
searchoff | Close search menu | PressandRelease
liston | Open list menu | PressandRelease
listoff | Close list menu | PressandRelease
muteon | Disable audio | PressandRelease
muteoff | Enable audio | PressandRelease
preevent | Playback the previous event, both vaild for liveview and playback | PressandRelease
nextevent | Playback the next event, only vaild for playback | PressandRelease
jumpback | Jump back 15 seconds, both vaild for liveview and playback | PressandRelease
jumpforward | Jump forward 15 seconds, only vaild for playback | PressandRelease
gotolive | goto live | PressandRelease
playreverse | Play reverse, both vaild for liveview and playback | PressandRelease
playpause | Pause, only vaild for playback | PressandRelease
view1 | Enter single window liveview/Enter single window playback | PressandRelease
view4 | Enter four window liveview/Enter four window playback | PressandRelease
view9 | Enter nine window liveview/Enter nine window playback | PressandRelease
view16 | Enter sixteen window liveview/Enter sixteen window playback | PressandRelease
nextscreen | Move from the first set of screen to the next | PressandRelease
sequence | Start sequence | PressandRelease
fullscreenon | Enter fullscreen | PressandRelease
fullscreenoff | Exit fullscreen | PressandRelease
help | goto Help menu | PressandRelease
power | power off | PressandRelease
pause | Pause, only vaild for playback | PressandRelease | New Discrete Pause/Play/RW commands
playfwd_1x | Play forward, 1x speed | PressandRelease
playfwd_2x | Play forward, 2x speed | PressandRelease
playfwd_4x | Play forward, 4x speed | PressandRelease
playfwd_8x | Play forward, 8x speed | PressandRelease
playrev_1x | Play reverse, 1x speed | PressandRelease
playrev_2x | Play reverse, 2x speed | PressandRelease
playrev_4x | Play reverse, 4x speed | PressandRelease
playrev_8x | Play reverse, 8x speed | PressandRelease
archiveon | Open archive/export menu | PressandRelease | New Archive commands
archiveoff | Close archive/export menu | PressandRelease
eg:http://10.18.6.10:80/wps-cgi/RemoteControl.cgi?Cmd=menu&Status=PressandRelease
Enter to the Menu
2. Menu Control | Below descripts the buttons' corresponding behavior in menu
Cmd | Description | Status
esc | Esc to previous menu | PressandRelease
up | Move cursor to previous one | PressandRelease
down | Move cursor to next one | PressandRelease
left | (Main menu)move cursor to left one/(Secondary menu)move cursor to left root point menu | PressandRelease
right | (Main menu)move cursor to right one/(Secondary menu)move cursor to right configuration menu | PressandRelease
enter | Edit the component selected by current cursor | PressandRelease
edit | Delete forward one character in current selected editing component | PressandRelease
power | power off | PressandRelease
A | Switch type method when softkeyboard pops out | PressandRelease
menu | In list, select cursor chosen one. | PressandRelease
F1 | In list, select all items. | PressandRelease
F2 | Switch tab in secondary menu. | PressandRelease
eg:http://10.18.6.10:80/wps-cgi/RemoteControl.cgi?Cmd=esc&Status=PressandRelease
Exit to previous menu
3.PTZ Control Menu | PTZ control commands，Status has 3 status，the previous two adopts to consecutive action
Press: Simulate press. PTZ action starts and continues.
Release: Simulate release. PTZ action finishes.
PressandRelease: Simulate press and keep 50ms and then release. Equals to Press+50ms+Release
Cmd | Description | Status
up | Tile up | Press/Release/PressandRelease
down | Tile down | Press/Release/PressandRelease
left | Pan left | Press/Release/PressandRelease
right | Pan right | Press/Release/PressandRelease
zoom+ | zoom in | Press/Release/PressandRelease
zoom- | zoom out | Press/Release/PressandRelease
focus+ | focus in | Press/Release/PressandRelease
focus- | focus out | Press/Release/PressandRelease
iris+ | iris in | Press/Release/PressandRelease
iris- | iris out | Press/Release/PressandRelease
rec[1,255] | call Preset, call preset 1: rec1, call preset 2:rec2 | PressandRelease
esc | return to live | PressandRelease
eg:http://10.18.6.10:80/wps-cgi/RemoteControl.cgi?Cmd=left&Status=Press
Send pan left command. Start Pan left continuously.
eg:http://10.18.6.10:80/wps-cgi/RemoteControl.cgi?Cmd=left&Status=Release
Send Pan left stop command. Stop Pan left.
eg:http://10.18.6.10:80/wps-cgi/RemoteControl.cgi?Cmd=left&Status=PressandRelease
Send pan left command, and then Send Pan left stop command.
4. Record and email settings | Below describes the settings of various record and email settings, not related to navigation
Cmd | Description | Status
sendmotionemail_dis_all | Disable email for motion on all cameras | PressandRelease | Discrete commands for motion alarm emails for all and individual cameras
sendmotionemail_en_all | Enable email for motion on all cameras | PressandRelease
sendmotionemail_dis_1 | Disable email for motion for camera 1 | PressandRelease
sendmotionemail_en_1 | Enable email for motion for camera 1 | PressandRelease
sendmotionemail_dis_2 | Disable email for motion for camera 2 | PressandRelease
sendmotionemail_en_2 | Enable email for motion for camera 2 | PressandRelease
sendmotionemail_dis_3 | Disable email for motion for camera 3 | PressandRelease
sendmotionemail_en_3 | Enable email for motion for camera 3 | PressandRelease
sendmotionemail_dis_4 | Disable email for motion for camera 4 | PressandRelease
sendmotionemail_en_4 | Enable email for motion for camera 4 | PressandRelease
sendmotionemail_dis_5 | Disable email for motion for camera 5 | PressandRelease
sendmotionemail_en_5 | Enable email for motion for camera 5 | PressandRelease
sendmotionemail_dis_6 | Disable email for motion for camera 6 | PressandRelease
sendmotionemail_en_6 | Enable email for motion for camera 6 | PressandRelease
sendmotionemail_dis_7 | Disable email for motion for camera 7 | PressandRelease
sendmotionemail_en_7 | Enable email for motion for camera 7 | PressandRelease
sendmotionemail_dis_8 | Disable email for motion for camera 8 | PressandRelease
sendmotionemail_en_8 | Enable email for motion for camera 8 | PressandRelease
sendmotionemail_dis_9 | Disable email for motion for camera 9 | PressandRelease
sendmotionemail_en_9 | Enable email for motion for camera 9 | PressandRelease
sendmotionemail_dis_10 | Disable email for motion for camera 10 | PressandRelease
sendmotionemail_en_10 | Enable email for motion for camera 10 | PressandRelease
sendmotionemail_dis_11 | Disable email for motion for camera 11 | PressandRelease
sendmotionemail_en_11 | Enable email for motion for camera 11 | PressandRelease
sendmotionemail_dis_12 | Disable email for motion for camera 12 | PressandRelease
sendmotionemail_en_12 | Enable email for motion for camera 12 | PressandRelease
sendmotionemail_dis_13 | Disable email for motion for camera 13 | PressandRelease
sendmotionemail_en_13 | Enable email for motion for camera 13 | PressandRelease
sendmotionemail_dis_14 | Disable email for motion for camera 14 | PressandRelease
sendmotionemail_en_14 | Enable email for motion for camera 14 | PressandRelease
sendmotionemail_dis_15 | Disable email for motion for camera 15 | PressandRelease
sendmotionemail_en_15 | Enable email for motion for camera 15 | PressandRelease
sendmotionemail_dis_16 | Disable email for motion for camera 16 | PressandRelease
sendmotionemail_en_16 | Enable email for motion for camera 16 | PressandRelease
sendalarmemail_dis_all | Disable email for alarm on all cameras | PressandRelease
sendalarmemail_en_all | Enable email for alarm on all cameras | PressandRelease
sendalarmemail_dis_1 | Disable email for alarm for camera 1 | PressandRelease
sendalarmemail_en_1 | Enable email for alarm for camera 1 | PressandRelease
sendalarmemail_dis_2 | Disable email for alarm for camera 2 | PressandRelease
sendalarmemail_en_2 | Enable email for alarm for camera 2 | PressandRelease
sendalarmemail_dis_3 | Disable email for alarm for camera 3 | PressandRelease
sendalarmemail_en_3 | Enable email for alarm for camera 3 | PressandRelease
sendalarmemail_dis_4 | Disable email for alarm for camera 4 | PressandRelease
sendalarmemail_en_4 | Enable email for alarm for camera 4 | PressandRelease
sendalarmemail_dis_5 | Disable email for alarm for camera 5 | PressandRelease
sendalarmemail_en_5 | Enable email for alarm for camera 5 | PressandRelease
sendalarmemail_dis_6 | Disable email for alarm for camera 6 | PressandRelease
sendalarmemail_en_6 | Enable email for alarm for camera 6 | PressandRelease
sendalarmemail_dis_7 | Disable email for alarm for camera 7 | PressandRelease
sendalarmemail_en_7 | Enable email for alarm for camera 7 | PressandRelease
sendalarmemail_dis_8 | Disable email for alarm for camera 8 | PressandRelease
sendalarmemail_en_8 | Enable email for alarm for camera 8 | PressandRelease
sendalarmemail_dis_9 | Disable email for alarm for camera 9 | PressandRelease
sendalarmemail_en_9 | Enable email for alarm for camera 9 | PressandRelease
sendalarmemail_dis_10 | Disable email for alarm for camera 10 | PressandRelease
sendalarmemail_en_10 | Enable email for alarm for camera 10 | PressandRelease
sendalarmemail_dis_11 | Disable email for alarm for camera 11 | PressandRelease
sendalarmemail_en_11 | Enable email for alarm for camera 11 | PressandRelease
sendalarmemail_dis_12 | Disable email for alarm for camera 12 | PressandRelease
sendalarmemail_en_12 | Enable email for alarm for camera 12 | PressandRelease
sendalarmemail_dis_13 | Disable email for alarm for camera 13 | PressandRelease
sendalarmemail_en_13 | Enable email for alarm for camera 13 | PressandRelease
sendalarmemail_dis_14 | Disable email for alarm for camera 14 | PressandRelease
sendalarmemail_en_14 | Enable email for alarm for camera 14 | PressandRelease
sendalarmemail_dis_15 | Disable email for alarm for camera 15 | PressandRelease
sendalarmemail_en_15 | Enable email for alarm for camera 15 | PressandRelease
sendalarmemail_dis_16 | Disable email for alarm for camera 16 | PressandRelease
sendalarmemail_en_16 | Enable email for alarm for camera 16 | PressandRelease
recordschedule_dis_all | Disable record schedule for all cameras | PressandRelease
recordschedule_en_all | Enable record schedule for all cameras | PressandRelease
recordschedule_dis_1 | Disable record schedule for camera 1 | PressandRelease
recordschedule_en_1 | Enable record schedule for camera 1 | PressandRelease
recordschedule_dis_2 | Disable record schedule for camera 2 | PressandRelease
recordschedule_en_2 | Enable record schedule for camera 2 | PressandRelease
recordschedule_dis_3 | Disable record schedule for camera 3 | PressandRelease
recordschedule_en_3 | Enable record schedule for camera 3 | PressandRelease
recordschedule_dis_4 | Disable record schedule for camera 4 | PressandRelease
recordschedule_en_4 | Enable record schedule for camera 4 | PressandRelease
recordschedule_dis_5 | Disable record schedule for camera 5 | PressandRelease
recordschedule_en_5 | Enable record schedule for camera 5 | PressandRelease
recordschedule_dis_6 | Disable record schedule for camera 6 | PressandRelease
recordschedule_en_6 | Enable record schedule for camera 6 | PressandRelease
recordschedule_dis_7 | Disable record schedule for camera 7 | PressandRelease
recordschedule_en_7 | Enable record schedule for camera 7 | PressandRelease
recordschedule_dis_8 | Disable record schedule for camera 8 | PressandRelease
recordschedule_en_8 | Enable record schedule for camera 8 | PressandRelease
recordschedule_dis_9 | Disable record schedule for camera 9 | PressandRelease
recordschedule_en_9 | Enable record schedule for camera 9 | PressandRelease
recordschedule_dis_10 | Disable record schedule for camera 10 | PressandRelease
recordschedule_en_10 | Enable record schedule for camera 10 | PressandRelease
recordschedule_dis_11 | Disable record schedule for camera 11 | PressandRelease
recordschedule_en_11 | Enable record schedule for camera 11 | PressandRelease
recordschedule_dis_12 | Disable record schedule for camera 12 | PressandRelease
recordschedule_en_12 | Enable record schedule for camera 12 | PressandRelease
recordschedule_dis_13 | Disable record schedule for camera 13 | PressandRelease
recordschedule_en_13 | Enable record schedule for camera 13 | PressandRelease
recordschedule_dis_14 | Disable record schedule for camera 14 | PressandRelease
recordschedule_en_14 | Enable record schedule for camera 14 | PressandRelease
recordschedule_dis_15 | Disable record schedule for camera 15 | PressandRelease
recordschedule_en_15 | Enable record schedule for camera 15 | PressandRelease
recordschedule_dis_16 | Disable record schedule for camera 16 | PressandRelease
recordschedule_en_16 | Enable record schedule for camera 16 | PressandRelease
eg:http://10.18.6.10:80/wps-cgi/RemoteControl.cgi?Cmd=recordschedule_dis_all&Status=PressandRelease

## RS-232 Communication Protocol
RS232 Control Command
The data sent will be the text (case insensitive) from column A followed by a Carriage Returen (0x0D) and optionally a Line Feed (0x0A).
We understand that this does not provide any data checking for serial commands but our experience is that this checking is not needed
on control system serial ports since the serial cable is normally short.
For all commands that are always PressandRelease, no additional data is sent.
For PTZ commands if just the command is sent it means PressandRelease.
1. live and play Control | Below descripts the buttons' corresponding behavior in Live and Playback |  | Command Terminator
Cmd | Description | Command | CR | LF (Optional)
menu | goto MENU(Settings) | menu | 0x0d | 0x0a
esc | goto live full screen mode/back to live and playback mode | esc | 0x0d | 0x0a
play | (When in live)goto playback | play | 0x0d | 0x0a
preview | (when in playback)goto live | preview | 0x0d | 0x0a
0 | used to enter 10，goto channel 10 | 0 | 0x0d | 0x0a
1 | goto Channel 1 / used to enter 11，goto channel 11 by pressing 1 then carriage return then 1 | 1 | 0x0d | 0x0a
2 | goto channel 2 / used to enter 12，goto channel 12 by pressing 1 then carriage return then 2 | 2 | 0x0d | 0x0a
3 | goto channel 3 / used to enter 13，goto channel 13 by pressing 1 then carriage return then 3 | 3 | 0x0d | 0x0a
4 | goto channel 4 / used to enter 14，goto channel 14 by pressing 1 then carriage return then 4 | 4 | 0x0d | 0x0a
5 | goto channel 5 / used to enter 15，goto channel 15 by pressing 1 then carriage return then 5 | 5 | 0x0d | 0x0a
6 | goto channel 6 / used to enter 16，goto channel 16 by pressing 1 then carriage return then 6 | 6 | 0x0d | 0x0a
7 | goto channel 7 | 7 | 0x0d | 0x0a
8 | goto channel 8 | 8 | 0x0d | 0x0a
9 | goto channel 9 | 9 | 0x0d | 0x0a
left | Pre button | left | 0x0d | 0x0a
right | Next button | right | 0x0d | 0x0a
up | Pre button | up | 0x0d | 0x0a
down | Next button | down | 0x0d | 0x0a
enter | enter one button | enter | 0x0d | 0x0a
ptz | goto ptz control menu （ONLY for the channel in upper left Corner） | ptz | 0x0d | 0x0a
snapshot | snapshot for the current preview channel | snapshot | 0x0d | 0x0a
startrec | start recording on current preview channel | startrec | 0x0d | 0x0a
stoprec | stop recording on current preview channel | stoprec | 0x0d | 0x0a
searchon | Open search menu | searchon | 0x0d | 0x0a
searchoff | Close search menu | searchoff | 0x0d | 0x0a
liston | Open list menu | liston | 0x0d | 0x0a
listoff | close search menu | listoff | 0x0d | 0x0a
muteon | Disable audio | muteon | 0x0d | 0x0a
muteoff | Enable audio | muteoff | 0x0d | 0x0a
preevent | Playback the previous event, both vaild for liveview and playback | preevent | 0x0d | 0x0a
nextevent | Playback the next event, only vaild for playback | nextevent | 0x0d | 0x0a
jumpback | Jump back 15 seconds, both vaild for liveview and playback | jumpback | 0x0d | 0x0a
jumpforward | Jump forward 15 seconds, only vaild for playback | jumpforward | 0x0d | 0x0a
gotolive | goto live | gotolive | 0x0d | 0x0a
playreverse | Play reverse, both vaild for liveview and playback | playreverse | 0x0d | 0x0a
playpause | Pause, only vaild for playback | playpause | 0x0d | 0x0a
view1 | Enter single window liveview/Enter single window playback | view1 | 0x0d | 0x0a
view4 | Enter four window liveview/Enter four window playback | view4 | 0x0d | 0x0a
view9 | Enter nine window liveview/Enter nine window playback | view9 | 0x0d | 0x0a
view16 | Enter sixteen window liveview/Enter sixteen window playback | view16 | 0x0d | 0x0a
nextscreen | Move from the first set of screen to the next | nextscreen | 0x0d | 0x0a
sequence | Start sequence | sequence | 0x0d | 0x0a
fullscreenon | Enter fullscreen | fullscreenon | 0x0d | 0x0a
fullscreenoff | Exit fullscreen | fullscreenoff | 0x0d | 0x0a
help | goto Help menu | help | 0x0d | 0x0a
power | power off | power | 0x0d | 0x0a
pause | Pause, only vaild for playback | pause | 0x0d | 0x0a
playfwd_1x | Play forward, 1x speed | playfwd_1x | 0x0d | 0x0a
playfwd_2x | Play forward, 2x speed | playfwd_2x | 0x0d | 0x0a
playfwd_4x | Play forward, 4x speed | playfwd_4x | 0x0d | 0x0a
playfwd_8x | Play forward, 8x speed | playfwd_8x | 0x0d | 0x0a
playrev_1x | Play reverse, 1x speed | playrev_1x | 0x0d | 0x0a
playrev_2x | Play reverse, 2x speed | playrev_2x | 0x0d | 0x0a
playrev_4x | Play reverse, 4x speed | playrev_4x | 0x0d | 0x0a
playrev_8x | Play reverse, 8x speed | playrev_8x | 0x0d | 0x0a
archiveon | Open archive/export menu | archiveon | 0x0d | 0x0a
archiveoff | Close archive/export menu | archiveoff | 0x0d | 0x0a
2. Menu Control | Below descripts the buttons' corresponding behavior in menu |  | Command Terminator
Cmd | Description | Command | CR | LF (optional)
esc | Esc to previous menu | esc | 0x0d | 0x0a
up | Move cursor to previous one | up | 0x0d | 0x0a
down | Move cursor to next one | down | 0x0d | 0x0a
left | (Main menu)move cursor to left one/(Secondary menu)move cursor to left root point menu | left | 0x0d | 0x0a
right | (Main menu)move cursor to right one/(Secondary menu)move cursor to right configuration menu | right | 0x0d | 0x0a
enter | Edit the component selected by current cursor | enter | 0x0d | 0x0a
edit | Delete forward one character in current selected editing component | edit | 0x0d | 0x0a
power | power off | power | 0x0d | 0x0a
A | Switch type method when softkeyboard pops out | A | 0x0d | 0x0a
menu | In list, select cursor chosen one. | menu | 0x0d | 0x0a
F1 | In list, select all items. | F1 | 0x0d | 0x0a
F2 | Switch tab in secondary menu. | F2 | 0x0d | 0x0a
3.PTZ Control Menu | PTZ control commands，Status has 3 status，the previous two adopts to consecutive action
CMD = Press and keep 50ms and then release
CMD.Press = Simulate Press
| CMD.Release = Simultae Releasse |  |  |  | Command Terminator
Cmd | Description | Command Pressand Release | Command Press | Command Release | CR2 | LF (Optional)
up | Tile up | up | up.press | up.release | 0x0d | 0x0a
down | Tile down | down | down.press | down.release | 0x0d | 0x0a
left | Pan left | left | left.press | left.release | 0x0d | 0x0a
right | Pan right | right | right.press | right.release | 0x0d | 0x0a
zoom+ | zoom in | zoom+ | zoom+.press | zoom+.release | 0x0d | 0x0a
zoom- | zoom out | zoom- | zoom-.press | zoom-.release | 0x0d | 0x0a
focus+ | focus in | focus+ | focus+.press | focus+.release | 0x0d | 0x0a
focus- | focus out | focus- | focus-.press | focus-.release | 0x0d | 0x0a
iris+ | iris in | iris+ | iris+.press | iris+.release | 0x0d | 0x0a
iris- | iris out | iris- | iris-.press | iris-.release | 0x0d | 0x0a
esc | return to live | esc |  |  | 0x0d | 0x0a
4. Record and email settings | Below describes the settings of various record and email settings, not related to navigation |  | Command Terminator
Cmd | Description | Command | CR | LF (optional)
sendmotionemail_dis_all | Disable email for motion on all cameras | sendmotionemail_dis_all | 0x0d | 0x0a
sendmotionemail_en_all | Enable email for motion on all cameras | sendmotionemail_en_all | 0x0d | 0x0a
sendmotionemail_dis_1 | Disable email for motion for camera 1 | sendmotionemail_dis_1 | 0x0d | 0x0a
sendmotionemail_en_1 | Enable email for motion for camera 1 | sendmotionemail_en_1 | 0x0d | 0x0a
sendmotionemail_dis_2 | Disable email for motion for camera 2 | sendmotionemail_dis_2 | 0x0d | 0x0a
sendmotionemail_en_2 | Enable email for motion for camera 2 | sendmotionemail_en_2 | 0x0d | 0x0a
sendmotionemail_dis_3 | Disable email for motion for camera 3 | sendmotionemail_dis_3 | 0x0d | 0x0a
sendmotionemail_en_3 | Enable email for motion for camera 3 | sendmotionemail_en_3 | 0x0d | 0x0a
sendmotionemail_dis_4 | Disable email for motion for camera 4 | sendmotionemail_dis_4 | 0x0d | 0x0a
sendmotionemail_en_4 | Enable email for motion for camera 4 | sendmotionemail_en_4 | 0x0d | 0x0a
sendmotionemail_dis_5 | Disable email for motion for camera 5 | sendmotionemail_dis_5 | 0x0d | 0x0a
sendmotionemail_en_5 | Enable email for motion for camera 5 | sendmotionemail_en_5 | 0x0d | 0x0a
sendmotionemail_dis_6 | Disable email for motion for camera 6 | sendmotionemail_dis_6 | 0x0d | 0x0a
sendmotionemail_en_6 | Enable email for motion for camera 6 | sendmotionemail_en_6 | 0x0d | 0x0a
sendmotionemail_dis_7 | Disable email for motion for camera 7 | sendmotionemail_dis_7 | 0x0d | 0x0a
sendmotionemail_en_7 | Enable email for motion for camera 7 | sendmotionemail_en_7 | 0x0d | 0x0a
sendmotionemail_dis_8 | Disable email for motion for camera 8 | sendmotionemail_dis_8 | 0x0d | 0x0a
sendmotionemail_en_8 | Enable email for motion for camera 8 | sendmotionemail_en_8 | 0x0d | 0x0a
sendmotionemail_dis_9 | Disable email for motion for camera 9 | sendmotionemail_dis_9 | 0x0d | 0x0a
sendmotionemail_en_9 | Enable email for motion for camera 9 | sendmotionemail_en_9 | 0x0d | 0x0a
sendmotionemail_dis_10 | Disable email for motion for camera 10 | sendmotionemail_dis_10 | 0x0d | 0x0a
sendmotionemail_en_10 | Enable email for motion for camera 10 | sendmotionemail_en_10 | 0x0d | 0x0a
sendmotionemail_dis_11 | Disable email for motion for camera 11 | sendmotionemail_dis_11 | 0x0d | 0x0a
sendmotionemail_en_11 | Enable email for motion for camera 11 | sendmotionemail_en_11 | 0x0d | 0x0a
sendmotionemail_dis_12 | Disable email for motion for camera 12 | sendmotionemail_dis_12 | 0x0d | 0x0a
sendmotionemail_en_12 | Enable email for motion for camera 12 | sendmotionemail_en_12 | 0x0d | 0x0a
sendmotionemail_dis_13 | Disable email for motion for camera 13 | sendmotionemail_dis_13 | 0x0d | 0x0a
sendmotionemail_en_13 | Enable email for motion for camera 13 | sendmotionemail_en_13 | 0x0d | 0x0a
sendmotionemail_dis_14 | Disable email for motion for camera 14 | sendmotionemail_dis_14 | 0x0d | 0x0a
sendmotionemail_en_14 | Enable email for motion for camera 14 | sendmotionemail_en_14 | 0x0d | 0x0a
sendmotionemail_dis_15 | Disable email for motion for camera 15 | sendmotionemail_dis_15 | 0x0d | 0x0a
sendmotionemail_en_15 | Enable email for motion for camera 15 | sendmotionemail_en_15 | 0x0d | 0x0a
sendmotionemail_dis_16 | Disable email for motion for camera 16 | sendmotionemail_dis_16 | 0x0d | 0x0a
sendmotionemail_en_16 | Enable email for motion for camera 16 | sendmotionemail_en_16 | 0x0d | 0x0a
sendalarmemail_dis_all | Disable email for alarm on all cameras | sendalarmemail_dis_all | 0x0d | 0x0a
sendalarmemail_en_all | Enable email for alarm on all cameras | sendalarmemail_en_all | 0x0d | 0x0a
sendalarmemail_dis_1 | Disable email for alarm for camera 1 | sendalarmemail_dis_1 | 0x0d | 0x0a
sendalarmemail_en_1 | Enable email for alarm for camera 1 | sendalarmemail_en_1 | 0x0d | 0x0a
sendalarmemail_dis_2 | Disable email for alarm for camera 2 | sendalarmemail_dis_2 | 0x0d | 0x0a
sendalarmemail_en_2 | Enable email for alarm for camera 2 | sendalarmemail_en_2 | 0x0d | 0x0a
sendalarmemail_dis_3 | Disable email for alarm for camera 3 | sendalarmemail_dis_3 | 0x0d | 0x0a
sendalarmemail_en_3 | Enable email for alarm for camera 3 | sendalarmemail_en_3 | 0x0d | 0x0a
sendalarmemail_dis_4 | Disable email for alarm for camera 4 | sendalarmemail_dis_4 | 0x0d | 0x0a
sendalarmemail_en_4 | Enable email for alarm for camera 4 | sendalarmemail_en_4 | 0x0d | 0x0a
sendalarmemail_dis_5 | Disable email for alarm for camera 5 | sendalarmemail_dis_5 | 0x0d | 0x0a
sendalarmemail_en_5 | Enable email for alarm for camera 5 | sendalarmemail_en_5 | 0x0d | 0x0a
sendalarmemail_dis_6 | Disable email for alarm for camera 6 | sendalarmemail_dis_6 | 0x0d | 0x0a
sendalarmemail_en_6 | Enable email for alarm for camera 6 | sendalarmemail_en_6 | 0x0d | 0x0a
sendalarmemail_dis_7 | Disable email for alarm for camera 7 | sendalarmemail_dis_7 | 0x0d | 0x0a
sendalarmemail_en_7 | Enable email for alarm for camera 7 | sendalarmemail_en_7 | 0x0d | 0x0a
sendalarmemail_dis_8 | Disable email for alarm for camera 8 | sendalarmemail_dis_8 | 0x0d | 0x0a
sendalarmemail_en_8 | Enable email for alarm for camera 8 | sendalarmemail_en_8 | 0x0d | 0x0a
sendalarmemail_dis_9 | Disable email for alarm for camera 9 | sendalarmemail_dis_9 | 0x0d | 0x0a
sendalarmemail_en_9 | Enable email for alarm for camera 9 | sendalarmemail_en_9 | 0x0d | 0x0a
sendalarmemail_dis_10 | Disable email for alarm for camera 10 | sendalarmemail_dis_10 | 0x0d | 0x0a
sendalarmemail_en_10 | Enable email for alarm for camera 10 | sendalarmemail_en_10 | 0x0d | 0x0a
sendalarmemail_dis_11 | Disable email for alarm for camera 11 | sendalarmemail_dis_11 | 0x0d | 0x0a
sendalarmemail_en_11 | Enable email for alarm for camera 11 | sendalarmemail_en_11 | 0x0d | 0x0a
sendalarmemail_dis_12 | Disable email for alarm for camera 12 | sendalarmemail_dis_12 | 0x0d | 0x0a
sendalarmemail_en_12 | Enable email for alarm for camera 12 | sendalarmemail_en_12 | 0x0d | 0x0a
sendalarmemail_dis_13 | Disable email for alarm for camera 13 | sendalarmemail_dis_13 | 0x0d | 0x0a
sendalarmemail_en_13 | Enable email for alarm for camera 13 | sendalarmemail_en_13 | 0x0d | 0x0a
sendalarmemail_dis_14 | Disable email for alarm for camera 14 | sendalarmemail_dis_14 | 0x0d | 0x0a
sendalarmemail_en_14 | Enable email for alarm for camera 14 | sendalarmemail_en_14 | 0x0d | 0x0a
sendalarmemail_dis_15 | Disable email for alarm for camera 15 | sendalarmemail_dis_15 | 0x0d | 0x0a
sendalarmemail_en_15 | Enable email for alarm for camera 15 | sendalarmemail_en_15 | 0x0d | 0x0a
sendalarmemail_dis_16 | Disable email for alarm for camera 16 | sendalarmemail_dis_16 | 0x0d | 0x0a
sendalarmemail_en_16 | Enable email for alarm for camera 16 | sendalarmemail_en_16 | 0x0d | 0x0a
recordschedule_dis_all | Disable record schedule for all cameras | recordschedule_dis_all | 0x0d | 0x0a
recordschedule_en_all | Enable record schedule for all cameras | recordschedule_en_all | 0x0d | 0x0a
recordschedule_dis_1 | Disable record schedule for camera 1 | recordschedule_dis_1 | 0x0d | 0x0a
recordschedule_en_1 | Enable record schedule for camera 1 | recordschedule_en_1 | 0x0d | 0x0a
recordschedule_dis_2 | Disable record schedule for camera 2 | recordschedule_dis_2 | 0x0d | 0x0a
recordschedule_en_2 | Enable record schedule for camera 2 | recordschedule_en_2 | 0x0d | 0x0a
recordschedule_dis_3 | Disable record schedule for camera 3 | recordschedule_dis_3 | 0x0d | 0x0a
recordschedule_en_3 | Enable record schedule for camera 3 | recordschedule_en_3 | 0x0d | 0x0a
recordschedule_dis_4 | Disable record schedule for camera 4 | recordschedule_dis_4 | 0x0d | 0x0a
recordschedule_en_4 | Enable record schedule for camera 4 | recordschedule_en_4 | 0x0d | 0x0a
recordschedule_dis_5 | Disable record schedule for camera 5 | recordschedule_dis_5 | 0x0d | 0x0a
recordschedule_en_5 | Enable record schedule for camera 5 | recordschedule_en_5 | 0x0d | 0x0a
recordschedule_dis_6 | Disable record schedule for camera 6 | recordschedule_dis_6 | 0x0d | 0x0a
recordschedule_en_6 | Enable record schedule for camera 6 | recordschedule_en_6 | 0x0d | 0x0a
recordschedule_dis_7 | Disable record schedule for camera 7 | recordschedule_dis_7 | 0x0d | 0x0a
recordschedule_en_7 | Enable record schedule for camera 7 | recordschedule_en_7 | 0x0d | 0x0a
recordschedule_dis_8 | Disable record schedule for camera 8 | recordschedule_dis_8 | 0x0d | 0x0a
recordschedule_en_8 | Enable record schedule for camera 8 | recordschedule_en_8 | 0x0d | 0x0a
recordschedule_dis_9 | Disable record schedule for camera 9 | recordschedule_dis_9 | 0x0d | 0x0a
recordschedule_en_9 | Enable record schedule for camera 9 | recordschedule_en_9 | 0x0d | 0x0a
recordschedule_dis_10 | Disable record schedule for camera 10 | recordschedule_dis_10 | 0x0d | 0x0a
recordschedule_en_10 | Enable record schedule for camera 10 | recordschedule_en_10 | 0x0d | 0x0a
recordschedule_dis_11 | Disable record schedule for camera 11 | recordschedule_dis_11 | 0x0d | 0x0a
recordschedule_en_11 | Enable record schedule for camera 11 | recordschedule_en_11 | 0x0d | 0x0a
recordschedule_dis_12 | Disable record schedule for camera 12 | recordschedule_dis_12 | 0x0d | 0x0a
recordschedule_en_12 | Enable record schedule for camera 12 | recordschedule_en_12 | 0x0d | 0x0a
recordschedule_dis_13 | Disable record schedule for camera 13 | recordschedule_dis_13 | 0x0d | 0x0a
recordschedule_en_13 | Enable record schedule for camera 13 | recordschedule_en_13 | 0x0d | 0x0a
recordschedule_dis_14 | Disable record schedule for camera 14 | recordschedule_dis_14 | 0x0d | 0x0a
recordschedule_en_14 | Enable record schedule for camera 14 | recordschedule_en_14 | 0x0d | 0x0a
recordschedule_dis_15 | Disable record schedule for camera 15 | recordschedule_dis_15 | 0x0d | 0x0a
recordschedule_en_15 | Enable record schedule for camera 15 | recordschedule_en_15 | 0x0d | 0x0a
recordschedule_dis_16 | Disable record schedule for camera 16 | recordschedule_dis_16 | 0x0d | 0x0a
recordschedule_en_16 | Enable record schedule for camera 16 | recordschedule_en_16 | 0x0d | 0x0a

## IR Control Command
IR Control Command
command is comprised by 4 bytes ：custom code1，custom code2，data1，data2
send method is according to right 2 diagrams
custom code1 is a fixed value：0x03
custom code2 is ID:1--16(0x01--0x10)，to control devices with different ID
data1 is actual command, to differentiate different values.
data2 is used to verify data1，data1 plus data2 equals 0xff. So data2=0xff-data1
| Values of every byte in commands： | custom code1 | custom code2 | data1 | data2
|  | 0x03 | ID | Based on commands | 0xff-data1
1. live and play Control | Below descrbes the buttons' corresponding behavior in Live and Playback
Cmd | Description | data1 | Command | Column1
menu | goto MENU(Settings) | 0x41 | 0x03 0x01 0x41 0xbe
esc | goto live full screen mode/back to live and playback mode | 0x14
play | (When in live)goto playback | 0x1a
preview | (when in playback)goto live | 0x1D
0 | used to enter 10，goto channel 10 | 0x00
1 | goto channel 1 / used to enter 11，goto channel 11 | 0x01
2 | goto channel 2 / used to enter 12，goto channel 12 | 0x02
3 | goto channel 3 / used to enter 13，goto channel 13 | 0x03
4 | goto channel 4 / used to enter 14，goto channel 14 | 0x04
5 | goto channel 5 / used to enter 15，goto channel 15 | 0x05
6 | goto channel 6 / used to enter 16，goto channel 16 | 0x06
7 | goto channel 7 | 0x07
8 | goto channel 8 | 0x08
9 | goto channel 9 | 0x09
left | Pre button | 0x0a
right | Next button | 0x0b
up | Pre button | 0x0d
down | Next button | 0x0e
enter | enter one button | 0x0f
ptz | goto ptz control menu （ONLY for the channel in upper left Corner） | 0x1C
snapshot | snapashot | 0x60 |  |  | driver needs to be updated to support these commands
startrec | start recording | 0x61
stoprec | stop recording | 0x62
searchon | open search menu | 0x63
searchoff | close search menu | 0x64
liston | open list | 0x65
listoff | close list | 0x66
muteon | enable mute | 0x67
muteoff | disable mute | 0x68
preevent | previous event | 0x69
nextevent | next event | 0x6a
jumpback | jump back 15 sec | 0x6b
jumpforward | jump forward 15 sec | 0x6c
gotolive | go to live view | 0x6f
playreverse | reverse playback | 0x6d
playpause | pause during playback | 0x6e
view1 | grid view 1 channel | 0x70
view4 | grid view 4 channel | 0x71
view9 | grid view 9 channel | 0x72
view16 | grid view 16 channel | 0x73
sequence | sequence | 0x74
fullscreenon | enable full screen | 0x75
fullscreenoff | disable full screen | 0x76
help | open help menu | 0x77
next screen | move to next screen | 0x78
Reserved |  | 0x11
Reserved |  | 0x13
Reserved |  | 0xd
2. Menu Control | Below descripts the buttons' corresponding behavior in menu
Cmd | Description | data1
esc | Esc to previous menu | 0x14
up | Move cursor to previous one | 0x0d
down | Move cursor to next one | 0x0e
left | (Main menu)move cursor to left one/(Secondary menu)move cursor to left root point menu | 0x0a
right | (Main menu)move cursor to right one/(Secondary menu)move cursor to right configuration menu | 0x0b |  | `
enter | Edit the component selected by current cursor | 0x0f
edit | Delete forward one character in current selected editing component | 0x13
power | power off | 0x0c
A | Switch type method when softkeyboard pops out | 0x1E
menu | In list, select cursor chosen one. | 0x41
F1 | In list, select all items. | 0x48
F2 | Switch tab in secondary menu. | 0x4c
3.PTZ Control Menu | PTZ control commands，Status has 3 status，the previous two adopts to consecutive action
Press remote's button and continues, then remote will send the same command continuously until button releases
Recorder will regard the above command as two: press and release to ensure continuous control on PTZ
Cmd | Description | data1
up | Tile up | 0x0d
down | Tile down | 0x0e
left | Pan left | 0x0a
right | Pan right | 0x0b
zoom+ | zoom in | 0x47
zoom- | zoom out | 0x4b
focus+ | focus in | 0x46
focus- | focus out | 0x4a
iris+ | iris in | 0x45
iris- | iris out | 0x49
esc | return to live | 0x14

## Streaming Protocol
Instruction: 1.the part after 'wps-cgi' is not capital-sensitive (except 'name' parameter); 2.if type in error resolution parameter in get_image or get_stream command, recorder will choose the closest resolution in resolution parameter library; 3.if command does not contain “&username=admin&password=admin” verification information, recorder will use BASIC authorization method; 4.no space character should be contained in URL for browser. The device's name in CGI should be limited within "number,alphabet,and underline", and the device's name in local, IE and cloud integration should be limited within "number,alphabet,underline and space"; 5.considering the memory limitation and the format of local GUI image is bmp, for CGI snapshot function, we only allow capture local GUI image one time at one moment.
Command | Example | Function | Authorization | Supplement | Parameters not supported
wps-cgi/image.cgi（or：wps-cgi/jpg/image.cgi） | http://10.18.6.44:80/wps-cgi/jpg/Image.cgi?Camera=0&Resolution=320x240&username=admin&password=admin | camera=GUI:get JPEG image in local menu（unable to adjust resolution）； camera=0：get JPEG image from zero channel； camera=（1-16）：get JPEG image from channel 1-16 | User | camera：default is 1； resolution：default is 640x480； | StreamNum
wps-cgi/video.cgi（or：wps-cgi/mjpg/video.cgi） | http://10.18.5.86/wps-cgi/Video.cgi?Camera=0&Resolution=640x480&username=admin&password=admin | camera=0：remote live view MJPEG stream of zero channel； camera=（1-16）：remote live view MJPEG stream of channel 1-16； | User | camera：default is 1； resolution：default is 640x480； | StreamNum；format
wps-cgi/InputTriggerHttpNotify.cgi | http://10.18.6.44/wps-cgi/InputTriggerHttpNotify.cgi?I_NotifyEn=0&HttpUrl=http://10.18.6.65:10000/test.cgi&username=admin&password=admin | configure the IP address of server which enables notify function and receive message after alarm is triggerred. | Admin | camera:0 is recorder, 1-16 is correspoonding IPC. Default is 0. I_NotifyEn：0 is disable, 1 is enable HttpUrl：the server's IP address and port. Default is 80
wps-cgi/MotionDetectionHttpNotify.cgi | http://10.18.6.44/wps-cgi/MotionDetectionHttpNotify.cgi?M_NotifyEN=1&HttpUrl=http://10.18.6.65:10000/test.cgi&username=admin&password=admin | configure the IP address of server which enables notify function and receive message after motion detection is triggerred. | Admin | camera:1-16, default is 1 M_NotifyEn：0 is disable, 1 is enable HttpUrl：the server's IP address and port. Default is 80 | matrix
wps-cgi/SetGPIO | http://10.18.6.44/wps-cgi/SetGPIO.cgi?Camera=1&Output_Mode=0&Out1sta=0&Out2sta=0&Out3sta=0&Out4sta=0&username=admin&password=admin | camera=0：configure the work mode of local recorder alarmout and time interval, trigger/clear Alarmout； camera=（1-16）：trigger/ clear Alarmout； | User | camera:0 is recorder, 1-16 is correspoonding IPC. Default is 0. Output_Mode：0 is manual, 1 is with persistent time. Output_Interval:alarm ouput persisting time（1-61s）, default is 10s； Out1STA--Out[alarm output maximum value]STA：manual clear alarm output status，0 is high, 1 is low; Out1Slide--Out[alarm output maximum value]Slide：only can be 1.
wps-cgi/GetGPIO.cgi | http://10.18.6.44/wps-cgi/GetGPIO.cgi?camera=1&username=admin&password=admin | camera=0：get recorder's local AlarmOut and AlarmIn configure parameter and trigger status；； camera=（1-16）：get IPC(1-16)'s AlarmOut and AlarmIn configure parameter and trigger status； | User | camera:0 is recorder, 1-16 is correspoonding IPC. Default is 0. Output_Mode：get current alarm output work mode. Output_Interval：get current alarm output persisting time. Output(1-4)：get corresponding alarm output port status； Input(1-16)Trig：get corresponding alarm input port status.
wps-cgi/SetPTZ.cgi | http://10.18.6.44/wps-cgi/SetPTZ.cgi?camera=1&ptzspeed=8&Dir=down&username=admin&password=admin （PTZ down） http://10.18.6.44/wps-cgi/SetPTZ.cgi?camera=1&Dir=Preset1&username=admin&password=12345 （set preset） | contrl PTZ，configure preset，call and stop patrol | User | Camera：channel no. default is 1. PTZSpeed：ptz speed, scale is 0-9. PointName：set preset name. like set 5th preset name as Test：PointName=5:Test； RemoveName：remove preset name. like remove 5th preset name：RemoveName=5； Dir：more specific PTZ control opration, like：Dir=Preset25，call 25th preset. | Do not support PatrolStart（Starts Patrol of all Presets）for analog camera in TVI
wps-cgi/GetPTZ.cgi | http://10.18.6.44/wps-cgi/GetPTZ.cgi?camera=1&username=admin&password=admin （get all information of PTZ） http://10.18.6.44/wps-cgi/GetPTZ.cgi?camera=1&PTZSpeed&username=admin&password=admin （obtain speed） http://10.18.6.44/wps-cgi/GetPTZ.cgi?camera=1&PTZSpeed&PointName=4&username=admin&password=admin （obtain speed and designated preset） http://10.18.6.44/wps-cgi/GetPTZ.cgi?camera=1&PointName=0&username=admin&password=admin （get validated preset） http://10.18.6.44/wps-cgi/GetPTZ.cgi?camera=1&PointName=2&username=admin&password=admin （get designated preset） | get PTZ related information: PTZ speed, preset information | User | Camera：channel No.default is 1. PTZSpeed：ptz speed. PointName：get preset's name; PointName=0: get the name of preset in function，PointName=（1-128）get corresponding preset name; if PointName is null, get all preset's name
wps-cgi/GetPatrol.cgi | http://10.18.6.44/wps-cgi/GetPatrol.cgi?camera=1&patrol0_name&username=admin&password=admin （get single patrol name） http://10.18.6.44/wps-cgi/GetPatrol.cgi?camera=1&patrol0_name&PatroL1_name&patrol2_name&patrol3_name&patrol7_name&username=admin&password=admin （get multiple patrol names） | get PTZ patrol's name | Admin | Camera：channel No.default is 1.； Patrol[0-7]_Name：get the partrol name | TVI DVR does not support this command
wps-cgi/SetName.cgi | http://10.18.6.44:80/wps-cgi/SetName.cgi?Camera=0&Name=DEVICE000&username=admin&password=admin （set device's name） http://10.18.6.44:80/wps-cgi/SetName.cgi?Camera=1&Name=test0&username=admin&password=admin （set channel1 name） | camera=0：set recorder's name camera=（1-16）：set channel's name (1-16) | User | camera：0 is recorder, 1-16 is channel, default is 1 Name：name needs to be configured.
wps-cgi/GetName.cgi | http://10.18.6.44:80/wps-cgi/GetName.cgi?Camera=0&username=admin&password=admin (get device's name) http://10.18.6.44:80/wps-cgi/GetName.cgi?Camera=1&username=admin&password=admin （get channel's name） | camera=0：get recorder's name camera=（1-16）：get channel's name (1-16) | Anonymous | camera：0 is recorder, 1-16 is channel, default is 1
wps-cgi/GetModel.cgi | http://10.18.6.44:80/wps-cgi/GetModel.cgi | get recorder Model，like DS-7716NI-SP | Anonymous

## CGI Control (hidden)
IP CGI Control Command Instruction
http://<servername>:<serverport>/wps-cgi/<cgi name>?<parameter>=<value>&<parameter>=<value>…
<servername> | recorder's IP
<serverport> | 80 as default
serverport is same as http port in DVR/NVR
<cgi name> | All the Control commands
<parameter> <value> | All the value are Case Insensitive, "Menu" ,"menu" and "MENU" is the same
Response：
1. live and play Control | Below descripts the buttons' corresponding behavior in menu
Cmd | Description | Status
menu | goto MENU(Settings) | PressandRelease
esc | goto live full screen mode/back to live and playback mode | PressandRelease
play | (When in live)goto playback | PressandRelease
preview | (when in playback)goto live | PressandRelease
0 | used to enter 10，goto channal 10 | PressandRelease
1 | goto Channal 1 / used to enter 11，goto channal 11 | PressandRelease
2 | goto Channal 2 / used to enter 12，goto channal 12 | PressandRelease
3 | goto Channal 3 / used to enter 13，goto channal 13 | PressandRelease
4 | goto Channal 4 / used to enter 14，goto channal 14 | PressandRelease
5 | goto Channal 5 / used to enter 15，goto channal 15 | PressandRelease
6 | goto Channal 6 / used to enter 16，goto channal 16 | PressandRelease
7 | goto Channal 7 | PressandRelease
8 | goto Channal 8 | PressandRelease
9 | goto Channal 9 | PressandRelease
left | Pre button | PressandRelease
right | Next button | PressandRelease
up | Pre button | PressandRelease
down | Next button | PressandRelease
enter | enter one button | PressandRelease
ptz | goto ptz control menu（ONLY for the channel in upper left Corner） | PressandRelease
snapshot | snapshot for the current preview channel | PressandRelease
startrec | start recording on current preview channel | PressandRelease
stoprec | stop recording on current preview channel | PressandRelease
searchon | Open search menu | PressandRelease
searchoff | Close search menu | PressandRelease
liston | Open list menu | PressandRelease
listoff | Close list menu | PressandRelease
muteon | Disable audio | PressandRelease
muteoff | Enable audio | PressandRelease
preevent | Playback the previous event, both vaild for liveview and playback | PressandRelease
nextevent | Playback the next event, only vaild for playback | PressandRelease
jumpback | Jump back 15 seconds, both vaild for liveview and playback | PressandRelease
jumpforward | Jump forward 15 seconds, only vaild for playback | PressandRelease
gotolive | goto live | PressandRelease
playreverse | Play reverse, both vaild for liveview and playback | PressandRelease
playpause | Pause, only vaild for playback | PressandRelease
view1 | Enter single window liveview/Enter single window playback | PressandRelease
view4 | Enter four window liveview/Enter four window playback | PressandRelease
view9 | Enter nine window liveview/Enter nine window playback | PressandRelease
view16 | Enter sixteen window liveview/Enter sixteen window playback | PressandRelease
sequence | Start sequence | PressandRelease
fullscreenon | Enter fullscreen | PressandRelease
fullscreenoff | Exit fullscreen | PressandRelease
help | goto Help menu | PressandRelease
power | power off | PressandRelease
eg:http://10.18.6.10:80/wps-cgi/RemoteControl.cgi?Cmd=menu&Status=PressandRelease
Enter to the Menu
2. Menu Control | Below descripts the buttons' corresponding behavior in menu
Cmd | Description | Status
esc | Esc to previous menu | PressandRelease
up | Move cursor to previous one | PressandRelease
down | Move cursor to next one | PressandRelease
left | (Main menu)move cursor to left one/(Secondary menu)move cursor to left root point menu | PressandRelease
right | (Main menu)move cursor to right one/(Secondary menu)move cursor to right configuration menu | PressandRelease
enter | Edit the component selected by current cursor | PressandRelease
edit | Delete forward one character in current selected editing component | PressandRelease
power | power off | PressandRelease
A | Switch type method when softkeyboard pops out | PressandRelease
menu | In list, select cursor chosen one. | PressandRelease
F1 | In list, select all items. | PressandRelease
F2 | Switch tab in secondary menu. | PressandRelease
eg:http://10.18.6.10:80/wps-cgi/RemoteControl.cgi?Cmd=esc&Status=PressandRelease
Exit to previous menu
3.PTZ Control Menu | PTZ control commands，Status has 3 status，the previous two adopts to consecutive action
Press: Simulate press. PTZ action starts and continues.
Release: Simulate release. PTZ action finishes.
PressandRelease: Simulate press and keep 50ms and then release. Equals to Press+50ms+Release
Cmd | Description | Status
up | Tile up | Press/Release/PressandRelease
down | Tile down | Press/Release/PressandRelease
left | Pan left | Press/Release/PressandRelease
right | Pan right | Press/Release/PressandRelease
zoom+ | zoom in | Press/Release/PressandRelease
zoom- | zoom out | Press/Release/PressandRelease
focus+ | focus in | Press/Release/PressandRelease
focus- | focus out | Press/Release/PressandRelease
iris+ | iris in | Press/Release/PressandRelease
iris- | iris out | Press/Release/PressandRelease
rec[1,255] | call Preset, call preset 1: rec1, call preset 2:rec2 | PressandRelease
esc | return to live | PressandRelease
eg:http://10.18.6.10:80/wps-cgi/RemoteControl.cgi?Cmd=left&Status=Press
Send pan left command. Start Pan left continuously.
eg:http://10.18.6.10:80/wps-cgi/RemoteControl.cgi?Cmd=left&Status=Release
Send Pan left stop command. Stop Pan left.
eg:http://10.18.6.10:80/wps-cgi/RemoteControl.cgi?Cmd=left&Status=PressandRelease
Send pan left command, and then Send Pan left stop command.

## Sheet2 (hidden)
CGI Name | Description | Authority